## Summary
¦ | Scenario | ¦ | Description | ¦ | Good | ¦ | Decent | ¦ | Bad | ¦
¦ | --- | ¦ | --- | ¦ | --- | ¦ | --- | ¦ | --- | ¦
¦ | ColdWaterSubmersion | ¦ | Patient is submerged in 10 C water for 1 hour. Removed for 10 minutes, and then actively heated for 20 minutes | ¦<span class="success"> | 17 | </span>¦<span class="warning"> | 2 | </span>¦<span class="danger"> | 5 | </span>¦
¦ | HighAltitude | ¦ | Patient enters 4000 m elevation environment for 15 minutes | ¦<span class="success"> | 2 | </span>¦<span class="warning"> | 0 | </span>¦<span class="danger"> | 4 | </span>¦
¦ | ExerciseStages | ¦ | Exercise for six minutes at increasing intensity with 2 minutes of rest in between stages. | ¦<span class="success"> | 86 | </span>¦<span class="warning"> | 2 | </span>¦<span class="danger"> | 32 | </span>¦
¦ | ExerciseVO2max | ¦ | Exercise at high intensity (430 watts) to exhaustion. | ¦<span class="success"> | 1 | </span>¦<span class="warning"> | 0 | </span>¦<span class="danger"> | 0 | </span>¦
¦ | ExerciseSustained | ¦ | Exercise at moderate intensity to demonstrate sweat loss capability. | ¦<span class="success"> | 0 | </span>¦<span class="warning"> | 1 | </span>¦<span class="danger"> | 0 | </span>¦
¦ | CarbonMonoxide | ¦ | Varied exposure to environmental carbon monoxide. | ¦<span class="success"> | 20 | </span>¦<span class="warning"> | 4 | </span>¦<span class="danger"> | 0 | </span>¦
¦ | ForestFireFighter | ¦ | Exposure to smoke and carbon monoxide. | ¦<span class="success"> | 5 | </span>¦<span class="warning"> | 1 | </span>¦<span class="danger"> | 0 | </span>¦
¦ | Starvation | ¦ | Patient consumes no nutrients for 72 hours. | ¦<span class="success"> | 10 | </span>¦<span class="warning"> | 1 | </span>¦<span class="danger"> | 2 | </span>¦
¦ |  | ¦ | Total | ¦<span class="success"> | 141 | </span>¦<span class="warning"> | 11 | </span>¦<span class="danger"> | 43 | </span>¦
The following scenarios are not validated with release 6.0.1
¦ | Scenario | ¦ | Description | ¦ | Good | ¦ | Decent | ¦ | Bad | ¦
¦ | --- | ¦ | --- | ¦<span class="success"> | --- | </span>¦<span class="warning"> | --- | </span>¦<span class="danger"> | --- | </span>¦
¦ | Dehydration | ¦ |  | ¦<span class="success"> |  | </span>¦<span class="warning"> |  | </span>¦<span class="danger"> |  | </span>¦
¦ |  | ¦ | Total | ¦<span class="success"> | 0 | </span>¦<span class="warning"> | 0 | </span>¦<span class="danger"> | 0 | </span>¦

## Key
¦ | Key | ¦
¦ | --- | ¦
¦<span class="success"> | Good agreement: correct trends or <10% deviation from expected | </span>¦
¦<span class="warning"> | Some deviation: correct trend and/or <30% deviation from expected | </span>¦
¦<span class="danger"> | Poor agreement: incorrect trends or >30% deviation from expected | </span>¦

## CarbonMonoxide
CarbonMonoxideThreshold
¦ | Action | ¦ | Notes | ¦ | Occurrence Time (s) | ¦ | Sampled Scenario Time (s) | ¦ | Pulse Oximetry | ¦ | Oxygen Saturation | ¦ | Percent Carboxyhemoglobin | ¦
¦ | --- | ¦ | --- | ¦ | --- | ¦ | --- | ¦ | --- | ¦ | --- | ¦ | --- | ¦
¦ | %Environment Change: Carbon Monoxide 200ppm | ¦ | Person is exposed to 200ppm carbon monoxide. The maximal steady-state concentration | ¦ | 5 | ¦ | N/A | ¦<span class="success"> | 95 to 98% @cite guyton2006medical | </span>¦<span class="success"> | 95 to 98% @cite guyton2006medical | </span>¦<span class="success"> | Approx. 0 @cite boron2012medical pg. 690 | </span>¦
¦ | None | ¦ | 10 minutes | ¦ | N/A | ¦ | 605 | ¦<span class="success"> | Normal @cite rose2016carbon | </span>¦<span class="success"> | Decreased | </span>¦<span class="warning"> | 1 to 2 % @cite stewart1975effect | </span>¦
¦ | None | ¦ | 30 minutes | ¦ | N/A | ¦ | 1805 | ¦<span class="success"> | Normal @cite rose2016carbon | </span>¦<span class="success"> | Decreased | </span>¦<span class="warning"> | 3 to 4 % @cite stewart1975effect | </span>¦
¦ | None | ¦ | 1 hour | ¦ | N/A | ¦ | 3605 | ¦<span class="success"> | Normal @cite rose2016carbon | </span>¦<span class="success"> | Decreased | </span>¦<span class="warning"> | 5 to 6 % @cite stewart1975effect | </span>¦
¦ | None | ¦ | 4 hours | ¦ | N/A | ¦ | 12005 | ¦<span class="success"> | Normal @cite rose2016carbon | </span>¦<span class="success"> | Decreased | </span>¦<span class="warning"> | 12 to 16% @cite stewart1975effect | </span>¦
CarbonMonoxideExtreme
¦ | Action | ¦ | Notes | ¦ | Occurrence Time (s) | ¦ | Sampled Scenario Time (s) | ¦ | Pulse Oximetry | ¦ | Oxygen Saturation | ¦ | Percent Carboxyhemoglobin | ¦
¦ | --- | ¦ | --- | ¦ | --- | ¦ | --- | ¦ | --- | ¦ | --- | ¦ | --- | ¦
¦ | %Environment Change: Carbon Monoxide 5000ppm | ¦ | Person is exposed to 5000ppm carbon monoxide. The maximal steady-state concentration | ¦ | 5 | ¦ | N/A | ¦<span class="success"> | 95 to 98% @cite guyton2006medical | </span>¦<span class="success"> | 95 to 98% @cite guyton2006medical | </span>¦<span class="success"> | Approx. 0 @cite boron2012medical pg. 690 | </span>¦
¦ | None | ¦ | 1 hour | ¦ | N/A | ¦ | 3605 | ¦<span class="success"> | Normal @cite rose2016carbon | </span>¦<span class="success"> | Decreased | </span>¦<span class="success"> | approx. 80% @cite stewart1975effect Increased @cite turino1981effect | </span>¦
¦ | None | ¦ | 2 hours - Irreversible state should happen by this point | ¦ | N/A | ¦ | 7205 | ¦<span class="success"> | Normal @cite rose2016carbon | </span>¦<span class="success"> | Death (Irreversible State) | </span>¦<span class="success"> | Death (Irreversible State) | </span>¦
Note: BioGears currently only supports upt to 12 hours. In the future it may support longer runs. At that time we will use @cite stewart1975effect and other sources to validated lower-level CO exposures to steady-state, which could take as long as 24 hours or more
CarbonMonoxideThresholdLong
¦ | Action | ¦ | Notes | ¦ | Occurrence Time (s) | ¦ | Sampled Scenario Time (s) | ¦ | Pulse Oximetry | ¦ | Oxygen Saturation | ¦ | Percent Carboxyhemoglobin | ¦
¦ | --- | ¦ | --- | ¦ | --- | ¦ | --- | ¦ | --- | ¦ | --- | ¦ | --- | ¦
¦ | %Environment Change <AmbientGas Name="Nitrogen"> <FractionAmount value="0.789598"/> </AmbientGas> <AmbientGas Name="Oxygen"> <FractionAmount value="0.21"/> </AmbientGas> <AmbientGas Name="CarbonDioxide"> <FractionAmount value="4.0E-4"/> </AmbientGas> <AmbientGas Name="CarbonMonoxide"> <FractionAmount value="2.0E-6"/> </AmbientGas> | ¦ | Person is exposed to 200ppm carbon monoxide. The maximal steady-state concentration | ¦ | 5 | ¦ | N/A | ¦<span class="success"> | 95 to 98% @cite guyton2006medical | </span>¦<span class="success"> | 95 to 98% @cite guyton2006medical | </span>¦<span class="success"> | Approx. 0 @cite boron2012medical pg. 690 | </span>¦
¦ | None | ¦ | 20 hours | ¦ | N/A | ¦ | 72005 | ¦<span class="warning"> | Normal @cite rose2016carbon | </span>¦<span class="success"> | Decreased | </span>¦<span class="success"> | 25 to 30% | </span>¦
%HgCO = 100* Aorta_HgCO_Conc/(HemoglobinContent/TotalBloodVolume)
7.9059

## ForestFireFighter
¦ | Action | ¦ | Notes | ¦ | Occurrence Time (s) | ¦ | Sampled Scenario Time (s) | ¦ | Functional Vital Capacity (% from baseline PFT) | ¦ | Functional expiratory volume over 1 second (%Change) | ¦ | Forced expiratory flow (25-75) (%Change) | ¦
¦ | --- | ¦ | --- | ¦ | --- | ¦ | --- | ¦ | --- | ¦ | --- | ¦ | --- | ¦
¦ | %Environment Change: Exposed to moderate/severe forest fire | ¦ | Patient is exposed to smoke and CO inhalation | ¦ | 10 | ¦ | 240 | ¦<span class="success"> | no change | </span>¦<span class="success"> | no change | </span>¦<span class="success"> | No Change | </span>¦
¦ | PFT administered before and after exposure to forest fire | ¦ | Validation is computed against pre-exposed patient data | ¦ | 5 and 310 | ¦ | 310 | ¦<span class="success"> | Decrease by 1% @cite betchley1997pulmonary | </span>¦<span class="warning"> | Decrease 3% @cite betchley1997pulmonary | </span>¦<span class="success"> | Decrease 6% @cite betchley1997pulmonary | </span>¦

## ColdWaterSubmersion
¦ | Action | ¦ | Notes | ¦ | Occurrence Time (s) | ¦ | Sampled Scenario Time (s) | ¦ | Core Temperature (Celsius) | ¦ | Peripheral Temperature (Celsius) | ¦ | Metabolic Rate | ¦ | Heart Rate (beats/min) | ¦ | Systolic Pressure (mmHg) | ¦ | Diastolic Pressure (mmHg) | ¦ | Mean Arterial Pressure (mmHg) | ¦ | Cardiac Output (L/min) | ¦
¦ | --- | ¦ | --- | ¦ | --- | ¦ | --- | ¦ | --- | ¦ | --- | ¦ | --- | ¦ | --- | ¦ | --- | ¦ | --- | ¦ | --- | ¦ | --- | ¦
¦ | Environment File Change: Submerged in 5 C water | ¦ | Patient is submerged in cold for 60 minutes | ¦ | 50 | ¦ | 3650 | ¦<span class="success"> | Decrease to 35 degC @cite williams2005rewarming | </span>¦<span class="success"> | Decrease | </span>¦<span class="success"> | Increase to between 300 and 350 W @cite williams2005rewarming | </span>¦<span class="danger"> | Decrease @cite garrioch2004body | </span>¦<span class="success"> | No change @cite christie1987cardiac | </span>¦<span class="success"> | If mild hypothermia (Core Temp 32-35 C) Increase @cite mallet2002hypothermia | </span>¦<span class="success"> | If mild hypothermia (Core Temp 32-35 C) Increase @cite mallet2002hypothermia | </span>¦<span class="success"> | If mild hypothermia (Core Temp 32-35 C) Increase If moderate or severe (Core Temp < 32 C) Decrease @cite mallet2002hypothermia | </span>¦
¦ | Environment File Change to Standard Environment | ¦ |  | ¦ | 3650 | ¦ | 4250 | ¦<span class="warning"> | Decrease below 35 @cite williams2005rewarming | </span>¦<span class="success"> | Increase | </span>¦<span class="warning"> | Increase above 350 W @cite williams2005rewarming | </span>¦<span class="danger"> | Decrease @cite talebipour2006sauna | </span>¦<span class="danger"> | Decrease @cite talebipour2006sauna | </span>¦<span class="success"> | Decrease @cite talebipour2006sauna | </span>¦<span class="success"> | Decrease @cite talebipour2006sauna | </span>¦<span class="success"> | Decrease @cite talebipour2006sauna | </span>¦
¦ | Active Heating at 1000 btu/hr | ¦ |  | ¦ | 480 | ¦ | 5450 | ¦<span class="success"> | Increase to between 36 and 38 degC @cite williams2005rewarming | </span>¦<span class="success"> | Increase | </span>¦<span class="success"> | Decreasing to below 80 W @cite williams2005rewarming | </span>¦<span class="danger"> | Decrease @cite talebipour2006sauna | </span>¦<span class="danger"> | Decrease@cite talebipour2006sauna | </span>¦<span class="success"> | Decrease @cite talebipour2006sauna | </span>¦<span class="success"> | Decrease @cite talebipour2006sauna | </span>¦<span class="success"> | Decrease @cite talebipour2006sauna | </span>¦

## HighAltitude
¦ | Action | ¦ | Notes | ¦ | Occurrence Time (s) | ¦ | Sampled Scenario Time (s) | ¦ | Heart Rate (beats/min) | ¦ | Oxygen Saturation (%) | ¦ | Respiration Rate (breaths/min) | ¦ | Systolic Blood Pressure | ¦ | Cardiac Output (mL/min) | ¦ | Myocardium Flow (mL/min) | ¦
¦ | --- | ¦ | --- | ¦ | --- | ¦ | --- | ¦ | --- | ¦ | --- | ¦ | --- | ¦ | --- | ¦ | --- | ¦ | --- | ¦
¦ | %Environment File Change to an altitude of 3000 meters | ¦ | Atmospheric pressure at 3000m is approximately 70 kPa | ¦ | 50 s | ¦ | 950 | ¦<span class="warning"> | 7% increase @cite zhang2014highaltitude | </span>¦<span class="success"> | 7% decrease @cite zhang2014highaltitude | ¦<span class="success"> | 5% increase @cite zhang2014highaltitude | </span>¦<span class="success"> | Decrease @cite bartsch2007highaltitude | </span>¦<span class="success"> | No change @cite bartsch2007highaltitude | </span>¦<span class="success"> | Increase @cite bartsch2007highaltitude | </span>¦

## ExerciseStages
¦ | Segment | ¦ | Notes | ¦ | Occurrence Time (s) | ¦ | Sampled Scenario Time (s) | ¦ | Core Temperature (Celsius) | ¦ | Peripheral Temperature (Celsius) | ¦ | Heart Rate (beats/min) | ¦ | Systolic Pressure (mmHg) | ¦ | Diastolic Pressure (mmHg) | ¦ | Mean Arterial Pressure (mmHg) | ¦ | Stroke Volume (mL) | ¦ | Cardiac Output (L/min) | ¦ | Gut Blood Flow (L/min) | ¦ | Systemic Vascular Resistance (mmHg-min/L) | ¦ | Respiration Rate (breaths/min) | ¦ | Tidal Volume (L) | ¦ | %Respiratory Exchange Ratio | ¦ | Oxygen Consumption (L/min) | ¦ | Urine Production Rate (mL/min) | ¦
¦ | --- | ¦ | --- | ¦ | --- | ¦ | --- | ¦ | --- | ¦ | --- | ¦ | --- | ¦ | --- | ¦ | --- | ¦ | --- | ¦ | --- | ¦ | --- | ¦ | --- | ¦ | --- | ¦ | --- | ¦ | --- | ¦ | --- | ¦ | --- | ¦ | --- | ¦
¦ | Exercise Severity 0.0375 | ¦ | 45 watts | ¦ | 30 | ¦ | 389 | ¦<span class="success"> | Increase @cite christie1987cardiac, @cite byrne2007ingestible | </span>¦<span class="success"> | No change or decrease @cite griffin1993temperature | </span>¦<span class="warning"> | 156% of baseline @cite christie1987cardiac | </span>¦<span class="danger"> | Increase 18.4% @cite christie1987cardiac | </span>¦<span class="danger"> | No change @cite christie1987cardiac | </span>¦<span class="success"> | 1% increase @cite christie1987cardiac | </span>¦<span class="danger"> | 41.6% increase @cite christie1987cardiac | </span>¦<span class="danger"> | 225% of base @cite christie1987cardiac | </span>¦<span class="danger"> | reduced @cite perko1998gutflow | </span>¦<span class="success"> | decrease @cite perko1998gutflow | </span>¦<span class="success"> | Increase @cite guenette2007respiratory | </span>¦<span class="success"> | increase @cite guenette2007respiratory | </span>¦<span class="danger"> | increase, maximum ~1.21 @cite koutlianos2013indirect | </span>¦<span class="danger"> | 1.33 @cite christie1987cardiac | </span>¦<span class="success"> | decrease @cite melin2001comparison | </span>¦
¦ | Exercise Severity 0 | ¦ | rest 2 minutes | ¦ | 390 | ¦ | 509 | ¦<span class="success"> | Increase @cite christie1987cardiac or no change @cite byrne2007ingestible | </span>¦<span class="success"> | No change or decrease @cite griffin1993temperature | </span>¦<span class="success"> | Decreasing | </span>¦<span class="success"> | Toward baseline @cite christie1987cardiac | </span>¦<span class="success"> | No change @cite christie1987cardiac | </span>¦<span class="success"> | Toward baseline @cite christie1987cardiac | </span>¦<span class="success"> | Toward baseline @cite christie1987cardiac | </span>¦<span class="success"> | Toward baseline @cite christie1987cardiac | </span>¦<span class="success"> | Toward baseline @cite christie1987cardiac | </span>¦<span class="success"> | Toward baseline @cite christie1987cardiac | </span>¦<span class="success"> | Toward baseline @cite christie1987cardiac | </span>¦<span class="success"> | Toward baseline @cite christie1987cardiac | </span>¦ | No Data | ¦<span class="success"> | Toward baseline @cite christie1987cardiac | </span>¦ | No Data | ¦
¦ | Segment | ¦ | Notes | ¦ | Occurrence Time (s) | ¦ | Sampled Scenario Time (s) | ¦ | Core Temperature (Celsius) | ¦ | Peripheral Temperature (Celsius) | ¦ | Heart Rate (beats/min) | ¦ | Systolic Pressure (mmHg) | ¦ | Diastolic Pressure (mmHg) | ¦ | Mean Arterial Pressure (mmHg) | ¦ | Stroke Volume (mL) | ¦ | Cardiac Output (L/min) | ¦ | Gut Blood Flow (L/min) | ¦ | Systemic Vascular Resistance (mmHg-min/L) | ¦ | Respiration Rate (breaths/min) | ¦ | Tidal Volume (L) | ¦ | Exchange Ratio (Or %Respiratory Quotient) | ¦ | Oxygen Consumption (L/min) | ¦ | Urine Production Rate (mL/min) | ¦
¦ | --- | ¦ | --- | ¦ | --- | ¦ | --- | ¦ | --- | ¦ | --- | ¦ | --- | ¦ | --- | ¦ | --- | ¦ | --- | ¦ | --- | ¦ | --- | ¦ | --- | ¦ | --- | ¦ | --- | ¦ | --- | ¦ | --- | ¦ | --- | ¦ | --- | ¦
¦ | Exercise Severity 0.075 | ¦ | 90 watts | ¦ | 510 | ¦ | 869 | ¦<span class="success"> | Increase @cite christie1987cardiac, @cite byrne2007ingestible | </span>¦<span class="success"> | No change or decrease @cite griffin1993temperature | </span>¦<span class="warning"> | 197% of baseline @cite christie1987cardiac | </span>¦<span class="danger"> | 34.4% increase @cite christie1987cardiac | </span>¦<span class="danger"> | No change @cite christie1987cardiac | </span>¦<span class="success"> | 8.38% increase @cite christie1987cardiac | </span>¦<span class="danger"> | 29.9% increase @cite christie1987cardiac | </span>¦<span class="danger"> | 267% of base @cite christie1987cardiac | </span>¦<span class="danger"> | reduced @cite perko1998gutflow | </span>¦<span class="success"> | decrease @cite perko1998gutflow | </span>¦<span class="success"> | Increase @cite guenette2007respiratory | </span>¦<span class="success"> | increase @cite guenette2007respiratory | </span>¦<span class="danger"> | increase, maximum ~1.21 @cite koutlianos2013indirect | </span>¦<span class="danger"> | 2.05 @cite christie1987cardiac | </span>¦<span class="success"> | decrease @cite melin2001comparison | </span>¦
¦ | Exercise Severity 0 | ¦ | rest 2 minutes | ¦ | 870 | ¦ | 989 | ¦<span class="success"> | Increase @cite christie1987cardiac or no change @cite byrne2007ingestible | </span>¦<span class="success"> | No change or decrease @cite griffin1993temperature | </span>¦<span class="success"> | Decreasing | </span>¦<span class="success"> | Toward baseline @cite christie1987cardiac | </span>¦<span class="success"> | No change @cite christie1987cardiac | </span>¦<span class="success"> | Toward baseline @cite christie1987cardiac | </span>¦<span class="success"> | Toward baseline @cite christie1987cardiac | </span>¦<span class="success"> | Toward baseline @cite christie1987cardiac | </span>¦<span class="success"> | Toward baseline @cite christie1987cardiac | </span>¦<span class="success"> | Toward baseline @cite christie1987cardiac | </span>¦<span class="success"> | Toward baseline @cite christie1987cardiac | </span>¦<span class="success"> | Toward baseline @cite christie1987cardiac | </span>¦ | No Data | ¦<span class="success"> | Toward baseline @cite christie1987cardiac | </span>¦ | No Data | ¦
¦ | Segment | ¦ | Notes | ¦ | Occurrence Time (s) | ¦ | Sampled Scenario Time (s) | ¦ | Core Temperature (Celsius) | ¦ | Peripheral Temperature (Celsius) | ¦ | Heart Rate (beats/min) | ¦ | Systolic Pressure (mmHg) | ¦ | Diastolic Pressure (mmHg) | ¦ | Mean Arterial Pressure (mmHg) | ¦ | Stroke Volume (mL) | ¦ | Cardiac Output (L/min) | ¦ | Gut Blood Flow (L/min) | ¦ | Systemic Vascular Resistance (mmHg-min/L) | ¦ | Respiration Rate (breaths/min) | ¦ | Tidal Volume (L) | ¦ | Exchange Ratio (Or %Respiratory Quotient) | ¦ | Oxygen Consumption (L/min) | ¦ | Urine Production Rate (mL/min) | ¦
¦ | --- | ¦ | --- | ¦ | --- | ¦ | --- | ¦ | --- | ¦ | --- | ¦ | --- | ¦ | --- | ¦ | --- | ¦ | --- | ¦ | --- | ¦ | --- | ¦ | --- | ¦ | --- | ¦ | --- | ¦ | --- | ¦ | --- | ¦ | --- | ¦ | --- | ¦
¦ | Exercise Severity 0.1583 | ¦ | 190 W | ¦ | 990 | ¦ | 1349 | ¦<span class="success"> | Increase @cite christie1987cardiac, @cite byrne2007ingestible | </span>¦<span class="success"> | No change or decrease @cite griffin1993temperature | </span>¦<span class="success"> | 237% of baseline @cite christie1987cardiac | </span>¦<span class="danger"> | 46.4% increase @cite christie1987cardiac | </span>¦<span class="danger"> | No change @cite christie1987cardiac | </span>¦<span class="danger"> | 14.1% increase @cite christie1987cardiac | </span>¦<span class="danger"> | 36.4% increase @cite christie1987cardiac | </span>¦<span class="danger"> | 336% of base @cite christie1987cardiac | </span>¦<span class="danger"> | reduced 25-50% @cite perko1998gutflow | </span>¦<span class="success"> | decrease @cite perko1998gutflow | </span>¦<span class="success"> | Increase @cite guenette2007respiratory | </span>¦<span class="success"> | increase @cite guenette2007respiratory | </span>¦<span class="danger"> | increase, maximum ~1.21 @cite koutlianos2013indirect | </span>¦<span class="danger"> | 2.75 @cite christie1987cardiac | </span>¦<span class="success"> | decrease @cite melin2001comparison | </span>¦
¦ | Exercise Severity 0 | ¦ | rest 2 minutes | ¦ | 1350 | ¦ | 1469 | ¦<span class="success"> | Increase @cite christie1987cardiac or no change @cite byrne2007ingestible | </span>¦<span class="success"> | No change or decrease @cite griffin1993temperature | </span>¦<span class="success"> | Decreasing | </span>¦<span class="success"> | Toward baseline @cite christie1987cardiac | </span>¦<span class="success"> | No change @cite christie1987cardiac | </span>¦<span class="success"> | Toward baseline @cite christie1987cardiac | </span>¦<span class="success"> | Toward baseline @cite christie1987cardiac | </span>¦<span class="success"> | Toward baseline @cite christie1987cardiac | </span>¦<span class="success"> | Toward baseline @cite christie1987cardiac | </span>¦<span class="success"> | Toward baseline @cite christie1987cardiac | </span>¦<span class="success"> | Toward baseline @cite christie1987cardiac | </span>¦<span class="success"> | Toward baseline @cite christie1987cardiac | </span>¦ | No Data | ¦<span class="success"> | Toward baseline @cite christie1987cardiac | </span>¦ | No Data | ¦
¦ | Segment | ¦ | Notes | ¦ | Occurrence Time (s) | ¦ | Sampled Scenario Time (s) | ¦ | Core Temperature (Celsius) | ¦ | Peripheral Temperature (Celsius) | ¦ | Heart Rate (beats/min) | ¦ | Systolic Pressure (mmHg) | ¦ | Diastolic Pressure (mmHg) | ¦ | Mean Arterial Pressure (mmHg) | ¦ | Stroke Volume (mL) | ¦ | Cardiac Output (L/min) | ¦ | Gut Blood Flow (L/min) | ¦ | Systemic Vascular Resistance (mmHg-min/L) | ¦ | Respiration Rate (breaths/min) | ¦ | Tidal Volume (L) | ¦ | Exchange Ratio (Or %Respiratory Quotient) | ¦ | Oxygen Consumption (L/min) | ¦ | Urine Production Rate (mL/min) | ¦
¦ | --- | ¦ | --- | ¦ | --- | ¦ | --- | ¦ | --- | ¦ | --- | ¦ | --- | ¦ | --- | ¦ | --- | ¦ | --- | ¦ | --- | ¦ | --- | ¦ | --- | ¦ | --- | ¦ | --- | ¦ | --- | ¦ | --- | ¦ | --- | ¦ | --- | ¦
¦ | Exercise Severity 0.3583 | ¦ | 430 W | ¦ | 1470 | ¦ | 1829 | ¦<span class="success"> | Increase @cite christie1987cardiac, @cite byrne2007ingestible | </span>¦<span class="success"> | No change or decrease @cite griffin1993temperature | </span>¦<span class="success"> | 257% of baseline @cite christie1987cardiac | </span>¦<span class="danger"> | 56.8% increase @cite christie1987cardiac | </span>¦<span class="danger"> | No change @cite christie1987cardiac | </span>¦<span class="danger"> | 117.9% increase @cite christie1987cardiac | </span>¦<span class="danger"> | 31.2% increase @cite christie1987cardiac | </span>¦<span class="danger"> | 350% of base @cite christie1987cardiac | </span>¦<span class="danger"> | reduced 25-50% @cite perko1998gutflow | </span>¦<span class="success"> | decrease @cite perko1998gutflow | </span>¦<span class="danger"> | 59 +/- 9 @cite guenette2007respiratory | </span>¦<span class="danger"> | 3.1 +/- 0.4 @cite guenette2007respiratory | </span>¦<span class="danger"> | increase, maximum ~1.21 @cite koutlianos2013indirect | </span>¦<span class="danger"> | 3.36 @cite christie1987cardiac | </span>¦<span class="success"> | decrease @cite melin2001comparison | </span>¦
¦ | Exercise Severity 0 | ¦ | rest 2 minutes | ¦ | 1830 | ¦ | 1950 | ¦<span class="success"> | Increase @cite christie1987cardiac or no change @cite byrne2007ingestible | </span>¦<span class="success"> | No change or decrease @cite griffin1993temperature | </span>¦<span class="success"> | Decreasing | </span>¦<span class="success"> | Toward baseline @cite christie1987cardiac | </span>¦<span class="success"> | No change @cite christie1987cardiac | </span>¦<span class="success"> | Toward baseline @cite christie1987cardiac | </span>¦<span class="success"> | Toward baseline @cite christie1987cardiac | </span>¦<span class="success"> | Toward baseline @cite christie1987cardiac | </span>¦<span class="success"> | Toward baseline @cite christie1987cardiac | </span>¦<span class="success"> | Toward baseline @cite christie1987cardiac | </span>¦<span class="success"> | Toward baseline @cite christie1987cardiac | </span>¦<span class="success"> | Toward baseline @cite christie1987cardiac | </span>¦ | No Data | ¦<span class="success"> | Toward baseline @cite christie1987cardiac | </span>¦ | No Data | ¦
Note: Core and skin temperatures are given as qualitative trends based on data reported in the cited references.

## ExerciseVO2max
¦ | Segment | ¦ | Notes | ¦ | Occurrence Time (s) | ¦ | Duration of Full Exercise | ¦
¦ | --- | ¦ | --- | ¦ | --- | ¦ | --- | ¦
¦ | Exercise Severity 0.3583 | ¦ | Exercise intensity of 0.3583 is a requested work rate of 430 watts. | ¦ | N/A | ¦<span class="success"> | ~ 3 min @cite johnson2000exercise | </span>¦

## ExerciseSustained
¦ | Action | ¦ | Notes | ¦ | Occurrence Time (s) | ¦ | Sampled Scenario Time (s) | ¦ | Fluid Mass Lost | ¦
¦ | --- | ¦ | --- | ¦ | --- | ¦ | --- | ¦ | --- | ¦
¦ | Exercise Severity 0.25 | ¦ | Working at about 71% of VO2 max | ¦ | 30 | ¦ | 3630 | ¦<span class="warning"> | 0.7-1.2 kg @cite baker2009comparison | </span>¦

## Starvation
¦ | Condition | ¦ | Notes | ¦ | Sampled Scenario Time (s) | ¦ | Aorta Glucose Concentration (mg/dL) | ¦ | Vena Cava Insulin Concentration (ug/L) | ¦ | Aorta Ketones Concentration (mg/dL) | ¦ | %Respiratory Quotient | ¦ | Body Weight (kg) | ¦ | %Hepatic Gluconeogenesis Rate (g/day) | ¦ | Ketogenesis Rate (g/day) | ¦ | Aorta Triacylglycerol Concentration (mg/dL) | ¦ | Aorta Urea Concentration (mg/dL) | ¦ | Sodium Plasma Concentration (mg/dL) | ¦ | Potassium Plasma Concentration (mg/dL) | ¦ | Calcium Plasma Concentration (mg/dL) | ¦ | Chloride Plasma Concentration (mg/dL) | ¦
¦ | --- | ¦ | --- | ¦ | --- | ¦ | --- | ¦ | --- | ¦ | --- | ¦ | --- | ¦ | --- | ¦ | --- | ¦ | --- | ¦ | --- | ¦ | --- | ¦ | --- | ¦ | --- | ¦ | --- | ¦ | --- | ¦
¦ | 72 hour starvation condition applied | ¦ | For ketones, acetoacetate and beta hydroxybutyrate values were summed, when available. | ¦ | 60 | ¦<span class="success"> | 64.86 @cite zauner2000resting 61.25 @cite garber1974hepatic 66.47 @cite owen1971human 61.43 @cite elia1984mineral | </span>¦<span class="success"> | .337 @cite zauner2000resting .129 @cite garber1974hepatic .637 @cite owen1971human | </span>¦<span class="success"> | 43.58 (beta hydroxybutyrate only) @cite zauner2000resting 25.52 @cite garber1974hepatic 31.26 @cite owen1971human 43.49 @elia1984mineral | </span>¦<span class="success"> | .72 @cite zauner2000resting | </span>¦<span class="danger"> | 2.5% Decrease @cite zauner2000resting | </span>¦<span class="success"> | [99,124] @cite garber1974hepatic 165 @cite rothman1991quantitation | </span>¦<span class="success"> | [83,115] @cite garber1974hepatic | </span>¦<span class="success"> | 75.89 @cite zauner2000resting | </span>¦<span class="success"> | 24.62 @cite elia1984mineral | </span>¦<span class="success"> | 311.28 @cite elia1984mineral | </span>¦<span class="danger"> | 15.48 @cite elia1984mineral | </span>¦<span class="success"> | 9.7 @cite elia1984mineral | </span>¦<span class="warning"> | 354.5 @cite elia1984mineral | </span>¦

## ExerciseTemperatureTest
¦ | Action | ¦ | Notes | ¦ | Occurrence Time (s) | ¦ | Sampled Scenario Time (s) | ¦ | Skin Temperature | ¦ | Core Temperature | ¦
¦ | --- | ¦ | --- | ¦ | --- | ¦ | --- | ¦ | --- | ¦ | --- | ¦
¦ | Exercise in 37 degC | ¦ | Working at about 50% of VO2 max | ¦ | 2400 | ¦ | 4260 | ¦<span class="warning"> | 35.7 degC @cite tsuji2011effect | </span>¦ | 38.7 degC @cite tsuji2011effect | </span>¦

## Dehydration
¦ | Condition | ¦ | Notes | ¦ | Sampled Scenario Time (s) | ¦ | Body Weight | ¦ | Aorta Sodium Concentration | ¦ | Blood Volume | ¦
¦ | --- | ¦ | --- | ¦ | --- | ¦ | --- | ¦ | --- | ¦ | --- | ¦
¦ | 5% body weight dehydration condition applied | ¦ | Dehydration condition is applied as a reduction of patient weight from baseline | ¦ | 60 | ¦<span class="success"> | Decrease @cite saltin1964circulatory | </span>¦<span class="success"> | Increase @cite saltin1964circulatory | </span>¦<span class="success"> | Decrease @cite saltin1964circulatory | </span>¦

## SarinNerveAgent
¦ | Scenario | ¦ | Notes | ¦ | Occurrence Time (s) | ¦ | Sampled Scenario Time (s) | ¦ | Red Blood Cell Acetylcholinesterase Activity | ¦ | Pupil Size | ¦ | Respiratory Function | ¦ | Cardiovascular Function | ¦ | Blood Chemistry | ¦ | Sources
¦ | --- | ¦ | --- | ¦ | --- | ¦ | --- | ¦ | --- | ¦ | --- | ¦ | --- | ¦ | --- | ¦ | --- | ¦ | 1. national2009acute
¦ | Threshold Sarin Aerosol, Concentration = 0.2 mg/m^3 | ¦ | 20 minute exposure; CT = 4 mg-min/m^3 | ¦ | 30 | ¦ | 1200 | ¦<span class="success"> | Slightly decreased @cite nozaki1997relationship | </span>¦ <span class="success"> | ~50% diameter reduction @cite national2009acute | </span>¦ <span class="success"> | Mild bronchoconstriction @cite gupta2009handbook | </span>¦ <span class="success"> | Little to no change @cite national2009acute | </span>¦ <span class="success"> | Little to no change @cite national2009acute | </span>¦ | 2. sidell1997medical
¦ | Moderate Sarin Aerosol, Concentration (Short) = 5.0 mg/m^3 | ¦ | 3 minute exposure; CT = 15 mg/m^3 | ¦ | 30 | ¦ | 1100 | ¦<span class="success"> | 40-50% inhibited @cite gupta2009handbook | </span>¦ <span class="success"> | > 90% diameter reduction @cite national2009acute | </span>¦ <span class="success"> | Respiratory discomfort @cite sidell1997medical (quantified by Pulmonary Resistance Increase) | </span>¦ <span class="success"> | Little to no change | </span>¦ <span class="warning"> | Little to no change | </span>¦ | 3. zhuang2008inhalation
¦ | Moderate Sarin Aerosol, Concentration (Long) = 0.5 mg/m^3 | ¦ | 30 minute exposure; CT = 15 mg/m^3 | ¦ | 30 | ¦ | 2700 | ¦<span class="success"> | 40-50% inhibited @cite gupta2009handbook | </span>¦ <span class="success"> | > 90% diameter reduction @cite national2009acute | </span>¦ <span class="success"> | Respiratory discomfort @cite sidell1997medical (quantified by Pulmonary Resistance Increase) | </span>¦ <span class="warning"> | Little to no change | </span>¦ <span class="warning"> | Little to no change | </span>¦ | 4. gupta2009handbook
¦ | Severe Sarin Aerosol, Concentration = 4 mg/m^3 | ¦ | 10 minute exposure; CT = 40 mg-min/m^3 | ¦ | 30 | ¦ | 1500 | ¦<span class="success"> | 75-80% inhibited @cite gupta2009handbook | </span>¦ <span class="success"> | Maximum constriction | </span>¦ <span class="success"> | Depressed ventilation; decreased tidal volume @cite zhuang2008inhalation | </span>¦ <span class="warning"> | Bradycardia and decreased MAP @cite hulse2014respiratory | </span>¦ <span class="success"> | Increased increased PCO2 and decreased P02 @cite zhuang2008inhalation | </span>¦ | 5. black1996chemistry
¦ | Lethal Sarin Aerosol, Concentration = 15 mg/m^3 | ¦ | 6 minute exposure; CT = 90 mg-min/m^3 | ¦ | 30 | ¦ | 1050 | ¦<span class="success"> | 100% inhibited | </span>¦ <span class="success"> | Maximum constriction | </span>¦ <span class="success"> | Fatal Respiratory Distress @cite black1996chemistry | </span>¦ <span class="warning"> | Bradycardia and decreased MAP @cite hulse2014respiratory | </span>¦ <span class="success"> | Increased PCO2, Decreased PO2 (Hypercapnia & Hypoxia) @cite zhuang2008inhalation | </span>¦ | 6. hulse2014respiratory
7. nozaki1997relationship
Severe + Treatment
¦ | Action | ¦ | Notes | ¦ | Occurrence Time (s) | ¦ | Sampled Scenario Time (s) | ¦ | Red Blood Cell Acetylcholinesterase Activity | ¦ | Pupil Size | ¦ | Respiratory Function | ¦ | Cardiovascular Function | ¦ | Blood Chemistry | ¦
¦ | --- | ¦ | --- | ¦ | --- | ¦ | --- | ¦ | --- | ¦ | --- | ¦ | --- | ¦ | --- | ¦ | --- | ¦
¦ | Severe Sarin Aerosol, Concentration = 20 mg/m^3 | ¦ | 2 minute exposure; CT = 40 mg-min/m^3 | ¦ | 30 | ¦ | 1530 | ¦<span class="success"> | 75-80% inhibited @cite gupta2009handbook | </span>¦ <span class="success"> | Maximum constriction | </span>¦ <span class="success"> | Depressed ventilation; decreased tidal volume @cite zhuang2008inhalation | </span>¦ <span class="warning"> | Bradycardia and decreased MAP | </span>¦ <span class="success"> | Increased increased PCO2 and decreased P02 | </span>¦
¦ | Pralidoxime 15mg/kg Iv @cite gupta2009handbook | ¦ |  | ¦ | 1530 | ¦ | 2430 | ¦<span class="success"> | Increase in activity @cite sidell1997medical | </span>¦ <span class="success"> | No change | </span>¦ <span class="success"> | Increased respiration rate @cite rxlist | </span>¦ <span class="success"> | Increased heart rate @cite rxlist | </span>¦ <span class="success"> | Decreased PCO2 and increased PO2 | </span>¦