## Patients
| Base Validation |  |  |  | Respiratory Validation |  |  |  | Combined and Showcase | [10 empty] | Extremes |  | Toughs
Name | StandardMale | StandardFemale | DefaultMale | DefaultFemale | Overweight | Underweight | Tachycardic | Bradycardic | Cynthia | Gus | Joel | Nathan | Rick | Hassan | Soldier | Jeff | Carol | Tristan | Jane | ExtremeFemale | ExtremeMale | ToughGirl | ToughGuy
Required
Sex | Male | Female | Male | Female | Male | Male | Male | Male | Female | Male | Male | Male | Male | Male | Male | Male | Female | Male | Female | Female | Male | Female | Male
Physical Characteristics
Age | 44 yr | 44 yr |  |  | 44 yr | 44 yr | 44 yr | 44 yr | 30 yr | 32 yr | 44 yr | 44 yr | 23 yr | 28 yr | 22 yr | 25 yr | 40 yr | 24 yr | 18 yr | 18 yr | 65 yr | 44 | 44 yr
Weight | 170 lb | 130 lb |  |  | 215 lb | 115 lb | 170 lb | 170 lb | 130 lb | 190 lb | 170 lb | 170 lb | 161 lb | 185 lb | 170 lb | 180 lb | 160 lb | 67 kg | 120 lb |  |  | 170 lb | 170 lb
Height | 71 in | 64 in |  |  | 71 in | 71 in | 71 in | 71 in | 64 in | 70 in | 71 in | 71 in | 68 in | 72 in | 71 in | 72 in | 66 in | 172 cm | 64 in | 4.5 ft | 7 ft | 65 in | 71 in
BodyFatFraction | 0.21 | 0.28 |  |  | 0.25 | 0.15 | 0.18 | 0.18 | 0.18 | 0.18 | 0.18 | 0.18 | 0.18 | 0.18 | 0.18 | 0.12 | 0.25 | 0.21 | 0.18 | 0.32 | 0.02 | 0.21 | 0.21
Systemic Targets To Tune Engine To
BloodVolumeBaseline
BasalMetabolicRate
HeartRateBaseline | 72 bpm | 72 bpm |  |  | 72 bpm | 72 bpm | 109 bpm | 50 bpm | 72 bpm | 93 bpm | 109 bpm | 72 bpm | 100 bpm | 109 bpm | 84 bpm | 72 bpm | 72 bpm | 72 bpm | 72 bpm | 60 bpm | 100 bpm | 72 bpm | 72 bpm
SystolicArterialPressureBaseline | 114 mmHg | 114 mmHg |  |  | 114 mmHg | 114 mmHg | 114 mmHg | 114 mmHg | 114 mmHg | 90 mmHg | 120 mmHg | 114 mmHg | 120 mmHg | 90 mmHg | 114 mmHg | 114 mmHg | 114 mmHg | 114 mmHg | 114 mmHg | 90 mmHg | 120 mmHg | 114 mmHg | 114 mmHg
DiastolicArterialPressureBaseline | 73.5 mmHg | 73.5 mmHg |  |  | 73.5 mmHg | 73.5 mmHg | 73.5 mmHg | 73.5 mmHg | 73.5 mmHg | 60 mmHg | 80 mmHg | 73.5 mmHg | 80 mmHg | 60 mmHg | 73.5 mmHg | 73.5 mmHg | 73.5 mmHg | 73.5 mmHg | 73.5 mmHg | 60 mmHg | 80 mmHg | 73.5 mmHg | 73.5 mmHg
RespirationRateBaseline | 16 bpm | 16 bpm |  |  | 16 bpm | 16 bpm | 20 bpm | 12 bpm | 18 bpm | 14 bpm | 15 bpm | 16 bpm | 16 bpm | 18 bpm | 16 bpm | 16 bpm | 18 bpm | 16 bpm | 18 bpm | 13 bpm | 20 bpm | 16 bpm | 16 bpm
Overridable Physical Characteristics (But one should change these via Conditions)
AlveoliSurfaceArea
RightLungRatio | [19 empty] | 0.5 | 0.6
SkinSurfaceArea
MaxWorkRate | [17 empty] | 315 W
Hyperhidrosis | [17 empty] | 0.2
PainSusceptibility | [21 empty] | -0.5 | -0.5
Overridable System Bounds
HeartRateMaximum
HeartRateMinimum
FunctionalResidualCapacity
TotalLungCapacity
ResidualVolume

## Substances
|  | Reference Value | Reference Source | Notes/Page |  | Reference Value | Reference Source | Notes/Page |  | Reference Value | Reference Source | Notes/Page |  | Reference Value | Reference Source | Notes/Page |  | Reference Value | Reference Source | Notes/Page |  | Reference Value | Reference Source | Notes/Page |  | Reference Value | Reference Source | Notes/Page |  | Reference Value | Reference Source | Notes/Page |  | Reference Value | Reference Source | Notes/Page |  | Reference Value | Reference Source | Notes/Page |  | Reference Value | Reference Source | Notes/Page |  | Reference Value | Reference Source | Notes/Page |  | Reference Value | Reference Source | Notes/Page |  | Reference Value | Reference Source | Notes/Page |  | Reference Value | Reference Source | Notes/Page |  | Reference Value | Reference Source | Notes/Page |  | Reference Value | Reference Source | Notes/Page |  | Reference Value | Reference Source | Notes/Page |  | Reference Value | Reference Source | Notes/Page |  | Reference Value | Reference Source | Notes/Page |  | Reference Value | Reference Source | Notes/Page |  | Reference Value | Reference Source | Notes/Page |  | Reference Value | Reference Source | Notes/Page |  | Reference Value | Reference Source | Notes/Page |  | Reference Value | Reference Source | Notes/Page |  | Reference Value | Reference Source | Notes/Page |  | Reference Value | Reference Source | Notes/Page |  | Reference Value | Reference Source | Notes/Page |  | Reference Value | Reference Source | Notes/Page |  | Reference Value | Reference Source | Notes/Page |  | Reference Value | Reference Source | Reference Source |  | Reference Value | Reference Source | Notes/Page |  | Reference Value | Reference Source | Notes/Page |  | Reference Value | Reference Source | Notes/Page |  | Reference Value | Reference Source | Notes/Page |  | Reference Value | Reference Source | Notes/Page |  | Reference Value | Reference Source | Notes/Page |  | Reference Value | Reference Source | Notes/Page |  | Reference Value | Reference Source | Notes/Page |  | Reference Value | Reference Source | Notes/Page |  | Reference Value | Reference Source | Notes/Page |  | Reference Value | Reference Source | Notes/Page |  | Reference Value | Reference Source | Notes/Page |  | Reference Value | Reference Source | Notes/Page
Name | CarbonDioxide | CarbonDioxide | CarbonDioxide | CarbonDioxide | CarbonMonoxide | CarbonMonoxide | CarbonMonoxide | CarbonMonoxide | Nitrogen | Nitrogen | Nitrogen | Nitrogen | Oxygen | Oxygen | Oxygen | Oxygen | Bicarbonate | Bicarbonate | Bicarbonate | Bicarbonate | Calcium | Calcium | Calcium | Calcium | Chloride | Chloride | Chloride | Chloride | Potassium | Potassium | Potassium | Potassium | Sodium | Sodium | Sodium | Sodium | Epinephrine | Epinephrine | Epinephrine | Epinephrine | Glucagon | Glucagon | Glucagon | Glucagon | Insulin | Insulin | Insulin | Insulin | AminoAcids | AminoAcid | AminoAcid | AminoAcid | Creatinine | Creatinine | Creatinine | Creatinine | Glucose | Glucose | Glucose | Glucose | Ketones | Ketones | Ketones | Ketones | Lactate | Lactate | Lactate | Lactate | Triacylglycerol | Triacylglycerol | Triacylglycerol | Triacylglycerol | Urea | Urea | Urea | Urea | Albuterol | Albuterol | Albuterol | Albuterol | Desflurane | Desflurane | Desflurane | Desflurane | Fentanyl | Fentanyl | Fentanyl | Fentanyl | Furosemide | Furosemide | Furosemide | Furosemide | Ketamine | Ketamine | Ketamine | Ketamine | Midazolam | Midazolam | Midazolam | Midazolam | Morphine | Morphine | Morphine | Morphine | Naloxone | Naloxone | Naloxone | Naloxone | Norepinephrine | Norepinephrine | Norepinephrine | Norepinephrine | Piperacillin | Piperacillin | Piperacillin | Piperacillin | Pralidoxime | Pralidoxime | Pralidoxime | Pralidoxime | Prednisone | Prednisone | Prednisone | Prednisone | Propofol | Propofol | Propofol | Propofol | Rocuronium | Rocuronium | Rocuronium | Rocuronium | Sarin | Sarin | Sarin | Sarin | Succinylcholine | Succinylcholine | Succinylcholine | Succinylcholine | Tazobactam | Tazobactam | Tazobactam | Tazobactam | Vasopressin | Vasopressin | Vasopressin | Vasopressin | Albumin | Albumin | Albumin | Albumin | Globulin | Globulin | Globulin | Globulin | Hemoglobin | Hemoglobin | Hemoglobin | Hemoglobin | Oxyhemoglobin | Oxyhemoglobin | Oxyhemoglobin | Oxyhemoglobin | Carboxyhemoglobin | Carboxyhemoglobin | Carboxyhemoglobin | Carboxyhemoglobin | Carbaminohemoglobin | Carbaminohemoglobin | Carbaminohemoglobin | Carbaminohemoglobin | OxyCarbaminohemoglobin | OxyCarbaminohemoglobin | OxyCarbaminohemoglobin | OxyCarbaminohemoglobin | ForestFireParticulate
Substance (State req'd others optional) |  | Reference Value | Reference Source | Notes/Page |  | Reference Value | Reference Source | Notes/Page |  | Reference Value | Reference Source | Notes/Page |  | Reference Value | Reference Source | Notes/Page |  | Reference Value | Reference Source | Notes/Page |  | Reference Value | Reference Source | Notes/Page |  | Reference Value | Reference Source | Notes/Page |  | Reference Value | Reference Source | Notes/Page |  | Reference Value | Reference Source | Notes/Page |  | Reference Value | Reference Source | Notes/Page |  | Reference Value | Reference Source | Notes/Page |  | Reference Value | Reference Source | Notes/Page |  | Reference Value | Reference Source | Notes/Page |  | Reference Value | Reference Source | Notes/Page |  | Reference Value | Reference Source | Notes/Page |  | Reference Value | Reference Source | Notes/Page |  | Reference Value | Reference Source | Notes/Page |  | Reference Value | Reference Source | Notes/Page |  | Reference Value | Reference Source | Notes/Page |  | Reference Value | Reference Source | Notes/Page |  | Reference Value | Reference Source | Notes/Page |  | Reference Value | Reference Source | Notes/Page |  | Reference Value | Reference Source | Notes/Page |  | Reference Value | Reference Source | Notes/Page |  | Reference Value | Reference Source | Notes/Page |  | Reference Value | Reference Source | Notes/Page |  | Reference Value | Reference Source | Notes/Page | [9 empty] | Reference Value | Reference Source | Notes/Page |  | Reference Value | Reference Source | Reference Source |  | Reference Value | Reference Source | Notes/Page |  | Reference Value | Reference Source | Notes/Page | [5 empty] | Reference Value | Reference Source | Notes/Page | [9 empty] | Reference Value | Reference Source | Notes/Page |  | Reference Value | Reference Source | Notes/Page |  | Reference Value | Reference Source | Notes/Page |  | Reference Value | Reference Source | Notes/Page |  | Reference Value | Reference Source | Notes/Page |  | Reference Value | Reference Source | Notes/Page |  | Reference Value | Reference Source | Notes/Page
State | Gas |  |  |  | Gas |  |  |  | Gas |  |  |  | Gas |  |  |  | Liquid |  |  |  | Liquid |  |  |  | Liquid |  |  |  | Liquid |  |  |  | Liquid |  |  |  | Liquid |  |  |  | Liquid |  |  |  | Liquid |  |  |  | Liquid |  |  | Values for Alanine | Liquid |  |  |  | Liquid |  |  |  | Liquid |  |  | Acetoacetate values | Liquid |  |  |  | Liquid |  |  | Tripalmitin values | Liquid |  |  |  | Liquid |  |  |  | Gas |  |  |  | Liquid |  |  |  | Liquid |  |  |  | Liquid |  |  |  | Liquid |  |  |  | Liquid |  |  |  | Liquid |  |  |  | Liquid |  |  |  | Liquid |  |  |  | Liquid |  |  |  | Liquid |  |  |  | Liquid |  |  |  | Liquid |  |  |  | Liquid |  |  |  | Liquid |  |  |  | Liquid |  |  |  | Liquid |  |  |  | Liquid |  |  |  | Liquid |  |  |  | Molecular |  |  |  | Molecular |  |  |  | Molecular |  |  |  | Molecular |  |  |  | Molecular |  |  |  | Solid
Classification | [20 empty] | Ion |  |  |  | Ion |  |  |  | Ion |  |  |  | Ion | [47 empty] | Anesthetic |  |  |  | Opioid | [7 empty] | Anesthetic |  |  |  | Sedative |  |  |  | Opioid |  |  |  | ReversalAgent | [7 empty] | Antibiotic |  |  |  | ReversalAgent | [7 empty] | Anesthetic |  |  |  | Anesthetic | [7 empty] | Anesthetic |  |  |  | Antibiotic
Density | 1842.12 g/m^3 |  |  |  | 1165 g/m^3 |  |  | NTP | 1251 g/m^3 |  |  |  | 1429 g/m^3 | [55 empty] | 875.2 kg/m^3 | [7 empty] | 3213 g/m^3 |  |  |  | 6610 g/m^3 | [51 empty] | 1100 kg/m^3
MaximumDiffusionFlux | [56 empty] | 1 g/cm^2 s |  |  |  | 0.5 g/cm^2 s | [7 empty] | 0.5 g/cm^2 s
MichaelisCoefficient | [56 empty] | 0.8 |  |  |  | 0.8 | [7 empty] | 0.8
MembraneResistance | [20 empty] | 248 ohm |  |  |  | 10.5 ohm |  |  |  | 0.248 ohm |  |  |  | 18.7 ohm
MolarMass | 44.01 g/mol |  |  |  | 28.01 g/mol |  |  |  | 28.01340 g/mol |  |  |  | 32.00 g/mol |  |  |  | 61.02 g/mol |  |  |  | 40.08 g/mol |  |  |  | 35.45 g/mol |  |  |  | 39.10 g/mol |  |  |  | 22.9898 g/mol |  |  |  | 183.2 g/mol |  |  |  | 3482.75 g/mol |  |  |  | 5808 g/mol |  |  |  | 89.09 g/mol |  |  |  | 113.12 g/mol |  |  |  | 180.1559 g/mol |  |  |  | 102.09 g/mol |  |  |  | 89.07 g/mol |  |  |  | 807.339 g/mol |  |  |  | 60.06 g/mol |  |  |  | 239.31 g/mol |  |  |  | 168.038 g/mol |  |  |  | 528.23 g/mol |  |  |  | 330.74 g/mol |  |  |  | 237.73 g/mol |  |  |  | 325.78 g/mol |  |  |  | 285.34 g/mol |  |  |  | 327.37 g/mol |  |  |  | 169.18 g/mol |  |  |  | 517.6 g/mol |  | Hayashi2010Pharmacokinetic |  | 176.6 g/mol |  |  |  | 358.43 g/mol |  |  |  | 178.27 g/mol |  |  |  | 529.77 g/mol |  |  |  | 140.1 g/mol |  |  |  | 290.4 g/mol |  |  |  | 300.3 g/mol |  | Hayashi2010Pharmacokinetic |  | 1084.24 g/mol |  |  |  | 66500 g/mol | [7 empty] | 64458 g/mol |  |  |  | 64586.00 g/mol |  |  |  | 64570.04 g/mol |  |  |  | 64634.04 g/mol |  |  |  | 64762.04 g/mol
RelativeDiffusionCoefficient | 20.3 |  |  |  | 1 |  |  |  | 0.53 |  |  |  | 1 | [63 empty] | 0.047 |  |  |  | 0.25
SolubilityCoefficient | 0.57 1/atm |  |  |  | 0.018 1/atm | .018 1/atm | bruce2003multicompartment | power1968solubility says .019 | 0.012 1/atm |  |  |  | 0.024 1/atm | [63 empty] | 0.46 1/atm |  |  |  | 0.42 1/atm
Aerosolization (all or none) |  | Reference Value | Reference Source | Notes/Page |  | Reference Value | Reference Source | Notes/Page |  | Reference Value | Reference Source | Notes/Page |  | Reference Value | Reference Source | Notes/Page |  | Reference Value | Reference Source | Notes/Page |  | Reference Value | Reference Source | Notes/Page |  | Reference Value | Reference Source | Notes/Page |  | Reference Value | Reference Source | Notes/Page |  | Reference Value | Reference Source | Notes/Page |  | Reference Value | Reference Source | Notes/Page |  | Reference Value | Reference Source | Notes/Page |  | Reference Value | Reference Source | Notes/Page |  | Reference Value | Reference Source | Notes/Page |  | Reference Value | Reference Source | Notes/Page |  | Reference Value | Reference Source | Notes/Page |  | Reference Value | Reference Source | Notes/Page |  | Reference Value | Reference Source | Notes/Page |  | Reference Value | Reference Source | Notes/Page |  | Reference Value | Reference Source | Notes/Page |  | Reference Value | Reference Source | Notes/Page |  | Reference Value | Reference Source | Notes/Page |  | Reference Value | Reference Source | Notes/Page |  | Reference Value | Reference Source | Notes/Page |  | Reference Value | Reference Source | Notes/Page |  | Reference Value | Reference Source | Notes/Page |  | Reference Value | Reference Source | Notes/Page |  | Reference Value | Reference Source | Notes/Page | [9 empty] | Reference Value | Reference Source | Notes/Page |  | Reference Value | Reference Source | Reference Source |  | Reference Value | Reference Source | Notes/Page |  | Reference Value | Reference Source | Notes/Page | [5 empty] | Reference Value | Reference Source | Notes/Page | [9 empty] | Reference Value | Reference Source | Notes/Page |  | Reference Value | Reference Source | Notes/Page |  | Reference Value | Reference Source | Notes/Page |  | Reference Value | Reference Source | Notes/Page |  | Reference Value | Reference Source | Notes/Page |  | Reference Value | Reference Source | Notes/Page |  | Reference Value | Reference Source | Notes/Page
BronchioleModifier | [76 empty] | 1 | [55 empty] | 0 | [43 empty] | 0
InflammationCoefficient | [76 empty] | 0 | [55 empty] | 1 | [43 empty] | 0.5
ParticulateSizeDistribution | [76 empty] | [0.15003,0.18454,0.16846,0.14005,0.11013,0.08322,0.06096,0.04351,0.03038,0.02079,0.00713,0.00074,0.00006,0] [0,1,2,3,4,5,6,7,8,9,10,15,20,25,30] [,um] | [55 empty] | [0.955,0.04,0.005] [0.00001,0.0001,0.001,0.01] [,um] | [43 empty] | [0.015,0.035,0.9,0.035,0.015,0] [1.0e-4,1.0e-3,1.0e-2,1.0e-1,1.0,1.0e1,1.0e2] [,um]
Clearance (all or none) |  | Reference Value | Reference Source | Notes/Page |  | Reference Value | Reference Source | Notes/Page |  | Reference Value | Reference Source | Notes/Page |  | Reference Value | Reference Source | Notes/Page |  | Reference Value | Reference Source | Notes/Page |  | Reference Value | Reference Source | Notes/Page |  | Reference Value | Reference Source | Notes/Page |  | Reference Value | Reference Source | Notes/Page |  | Reference Value | Reference Source | Notes/Page |  | Reference Value | Reference Source | Notes/Page |  | Reference Value | Reference Source | Notes/Page |  | Reference Value | Reference Source | Notes/Page |  | Reference Value | Reference Source | Notes/Page |  | Reference Value | Reference Source | Notes/Page |  | Reference Value | Reference Source | Notes/Page |  | Reference Value | Reference Source | Notes/Page |  | Reference Value | Reference Source | Notes/Page |  | Reference Value | Reference Source | Notes/Page |  | Reference Value | Reference Source | Notes/Page |  | Reference Value | Reference Source | Notes/Page |  | Reference Value | Reference Source | Notes/Page |  | Reference Value | Reference Source | Notes/Page |  | Reference Value | Reference Source | Notes/Page |  | Reference Value | Reference Source | Notes/Page |  | Reference Value | Reference Source | Notes/Page |  | Reference Value | Reference Source | Notes/Page |  | Reference Value | Reference Source | Notes/Page | [9 empty] | Reference Value | Reference Source | Notes/Page |  | Reference Value | Reference Source | Reference Source |  | Reference Value | Reference Source | Notes/Page |  | Reference Value | Reference Source | Notes/Page | [5 empty] | Reference Value | Reference Source | Notes/Page | [9 empty] | Reference Value | Reference Source | Notes/Page |  | Reference Value | Reference Source | Notes/Page |  | Reference Value | Reference Source | Notes/Page |  | Reference Value | Reference Source | Notes/Page |  | Reference Value | Reference Source | Notes/Page |  | Reference Value | Reference Source | Notes/Page |  | Reference Value | Reference Source | Notes/Page
FractionExcretedInFeces | [20 empty] | 0 | [15 empty] | 0 |  |  |  | 0 |  |  |  | 0 | [15 empty] | 0 | [15 empty] | 0.2 |  |  |  | 0 |  |  |  | 0 |  |  |  | 0.08 |  |  |  | 0.05 |  |  |  | 0 |  |  |  | 0.1 |  |  |  | 0 |  |  |  | 0 |  |  |  | 0 |  |  |  | 0 |  |  |  | 0 |  |  |  | 0.02 |  |  |  | 0.31 |  |  |  | 0 |  |  |  | 0 |  |  |  | 0 |  |  |  | 0 |  |  |  | 0
FractionUnboundInPlasma | [20 empty] | 1 | 0.5 | guyton2006medical | p. 368 | [12 empty] | 0.88 |  |  |  | 1 |  |  |  | 1 | [15 empty] | 1 | [15 empty] | 0.9 |  |  |  | 1 |  |  |  | 0.336 |  |  |  | 0.05 |  |  |  | 0.77 |  |  |  | 0.05 |  |  |  | 0.65 |  |  |  | 0.62 |  |  |  | 0.99 |  |  |  | 0.75 |  | Hayashi2010Pharmacokinetic | Between 70% and 80% unbound | 1 |  |  |  | 0.25 |  |  |  | 0.03 |  |  |  | 0.7 |  |  |  | 0.3 |  |  |  | 0.8 |  |  |  | 0.785 |  | Hayashi2010Pharmacokinetic | Between 77% and 80% unbound | 0.99 |  |  |  | 1
IntrinsicClearance | [20 empty] | 0 mL/min kg | [15 empty] | 0 mL/min kg |  |  |  | 0 mL/min kg |  |  |  | 0 mL/min kg | [15 empty] | 0 mL/min kg | [15 empty] | 0 mL/min kg |  |  |  | 0 mL/min kg |  |  |  | 0 mL/min kg |  |  |  | 0.0 mL/min kg |  |  |  | 5 mL/min kg |  |  |  | 1.079 mL/min kg |  |  |  | 10.5 mL/min kg |  |  |  | 1.3 mL/min kg |  |  |  | 0.0 mL/min kg |  |  |  | 0.022 mL/min kg |  |  |  | 0 mL/min kg |  |  |  | 2.7 mL/min kg |  |  |  | 1.44 mL/min kg |  |  |  | 0.048 mL/min kg |  |  |  | 0 mL/min kg |  |  |  | 0.0 mL/min kg |  |  |  | 0.006 mL/min kg |  |  |  | 0 mL/min kg |  |  |  | 0 mL/min kg
RenalClearance | [20 empty] | 0 mL/min kg | [15 empty] | 0 mL/min kg |  |  |  | 0 mL/min kg |  |  |  | 0 mL/min kg | [15 empty] | 0 mL/min kg | [15 empty] | 0.2 mL/min kg |  |  |  | 0 mL/min kg |  |  |  | 0 mL/min kg |  |  |  | 2.25 mL/min kg |  |  |  | 0 mL/min kg |  |  |  | 3.5 mL/min kg |  |  |  | 1.5 mL/min kg |  |  |  | 0.5 mL/min kg |  |  |  | 0.0 mL/min kg |  |  |  | 1.27 mL/min kg |  | Wise1991Pharmacokinetics | 4 g PIP when given with 0.5 g TAZ | 7.2 mL/min kg |  |  |  | 0.72 mL/min kg |  |  |  | 1.3 mL/min kg |  |  |  | 2.2 mL/min kg |  |  |  | 0 mL/min kg |  |  |  | 0.0 mL/min kg |  |  |  | 1.69 mL/min kg |  | Wise1991Pharmacokinetics | When given with PIP (significant difference if alone) | 1.13 mL/min kg |  |  |  | 0 mL/min kg
SystemicClearance | [20 empty] | 0.018 mL/min kg |  | guyton2006medical | p.956 | [12 empty] | 68.66 mL/min kg |  |  |  | 9.0 mL/min kg | 9.0 mL/min kg | https://www.ncbi.nlm.nih.gov/pubmed/773949 |  | 15.7 mL/min kg | 12.6 mL/min kg | http://link.springer.com/article/10.1007%2FBF00453496?LI=true; https://www.ncbi.nlm.nih.gov/pubmed/3281377?dopt=Abstract | [13 empty] | 4.2 mL/min kg | [15 empty] | 1.0 mL/min kg |  |  |  | 2 mL/min kg |  |  |  | 14 mL/min kg |  |  |  | 4.62 mL/min kg |  |  |  | 7 mL/min kg |  |  |  | 5.55 mL/min kg |  |  |  | 12 mL/min kg |  |  |  | 3 mL/min kg |  |  |  | 25.0 mL/min kg |  | Johnston2004Pharmacokinetics |  | 3.64 mL/min kg |  | Wise1991Pharmacokinetics | 4 g PIP when given with 0.5 g TAZ | 15 mL/min kg |  |  |  | 3.0 mL/min kg |  |  |  | 3 mL/min kg |  |  |  | 3.5 mL/min kg |  |  |  | 4 mL/min kg |  |  |  | 50.0 mL/min kg |  |  |  | 2.57 mL/min kg |  | Wise1991Pharmacokinetics | When given with PIP (significant difference if alone) | 15.17 mL/min kg |  |  |  | 0.00241 mL/min kg
Renal Dynamics Choices |  | Reference Value | Reference Source | Notes/Page |  | Reference Value | Reference Source | Notes/Page |  | Reference Value | Reference Source | Notes/Page |  | Reference Value | Reference Source | Notes/Page |  | Reference Value | Reference Source | Notes/Page |  | Reference Value | Reference Source | Notes/Page |  | Reference Value | Reference Source | Notes/Page |  | Reference Value | Reference Source | Notes/Page |  | Reference Value | Reference Source | Notes/Page |  | Reference Value | Reference Source | Notes/Page |  | Reference Value | Reference Source | Notes/Page |  | Reference Value | Reference Source | Notes/Page |  | Reference Value | Reference Source | Notes/Page |  | Reference Value | Reference Source | Notes/Page |  | Reference Value | Reference Source | Notes/Page |  | Reference Value | Reference Source | Notes/Page |  | Reference Value | Reference Source | Notes/Page |  | Reference Value | Reference Source | Notes/Page |  | Reference Value | Reference Source | Notes/Page |  | Reference Value | Reference Source | Notes/Page |  | Reference Value | Reference Source | Notes/Page |  | Reference Value | Reference Source | Notes/Page |  | Reference Value | Reference Source | Notes/Page |  | Reference Value | Reference Source | Notes/Page |  | Reference Value | Reference Source | Notes/Page |  | Reference Value | Reference Source | Notes/Page |  | Reference Value | Reference Source | Notes/Page | [9 empty] | Reference Value | Reference Source | Notes/Page |  | Reference Value | Reference Source | Reference Source |  | Reference Value | Reference Source | Notes/Page |  | Reference Value | Reference Source | Notes/Page | [5 empty] | Reference Value | Reference Source | Notes/Page | [9 empty] | Reference Value | Reference Source | Notes/Page |  | Reference Value | Reference Source | Notes/Page |  | Reference Value | Reference Source | Notes/Page |  | Reference Value | Reference Source | Notes/Page |  | Reference Value | Reference Source | Notes/Page |  | Reference Value | Reference Source | Notes/Page |  | Reference Value | Reference Source | Notes/Page
Clearance | [36 empty] | 0 mL/min kg | [39 empty] | 0.2 mL/min kg |  |  |  | 0 mL/min kg | 0 | 0 | 0 | 0 mL/min kg | 0 | 0 | 0 | 2.25 mL/min kg | 0 | 0 | 0 | 0 mL/min kg | 0 | 0 | 0 | 3.5 mL/min kg | 0 | 0 | 0 | 1.5 mL/min kg | 0 | 0 | 0 | 0.5 mL/min kg | 0 | 0 | 0 | 0 mL/min kg |  |  |  | 1.27 mL/min kg |  | Wise1991Pharmacokinetics | 4 g PIP when given with 0.5 g TAZ | 7.2 mL/min kg | 0 | 0 | 0 | 0.72 mL/min kg | 0 | 0 | 0 | 1.3 mL/min kg | 0 | 0 | 0 | 2.2 mL/min kg | 0 | 0 | 0 | 0 mL/min kg |  |  |  | 0.0 mL/min kg |  |  |  | 1.69 mL/min kg |  | Wise1991Pharmacokinetics | When given with PIP (significant difference if alone) | 1.13 mL/min kg
or all below |  | Reference Value | Reference Source | Notes/Page |  | Reference Value | Reference Source | Notes/Page |  | Reference Value | Reference Source | Notes/Page |  | Reference Value | Reference Source | Notes/Page |  | Reference Value | Reference Source | Notes/Page |  | Reference Value | Reference Source | Notes/Page |  | Reference Value | Reference Source | Notes/Page |  | Reference Value | Reference Source | Notes/Page |  | Reference Value | Reference Source | Notes/Page |  | Reference Value | Reference Source | Notes/Page |  | Reference Value | Reference Source | Notes/Page |  | Reference Value | Reference Source | Notes/Page |  | Reference Value | Reference Source | Notes/Page |  | Reference Value | Reference Source | Notes/Page |  | Reference Value | Reference Source | Notes/Page |  | Reference Value | Reference Source | Notes/Page |  | Reference Value | Reference Source | Notes/Page |  | Reference Value | Reference Source | Notes/Page |  | Reference Value | Reference Source | Notes/Page |  | Reference Value | Reference Source | Notes/Page |  | Reference Value | Reference Source | Notes/Page |  | Reference Value | Reference Source | Notes/Page |  | Reference Value | Reference Source | Notes/Page |  | Reference Value | Reference Source | Notes/Page |  | Reference Value | Reference Source | Notes/Page |  | Reference Value | Reference Source | Notes/Page |  | Reference Value | Reference Source | Notes/Page | [9 empty] | Reference Value | Reference Source | Notes/Page |  | Reference Value | Reference Source | Reference Source |  | Reference Value | Reference Source | Notes/Page |  | Reference Value | Reference Source | Notes/Page | [5 empty] | Reference Value | Reference Source | Notes/Page | [9 empty] | Reference Value | Reference Source | Notes/Page |  | Reference Value | Reference Source | Notes/Page |  | Reference Value | Reference Source | Notes/Page |  | Reference Value | Reference Source | Notes/Page |  | Reference Value | Reference Source | Notes/Page |  | Reference Value | Reference Source | Notes/Page |  | Reference Value | Reference Source | Notes/Page
ChargeInBlood | [16 empty] | Negative |  |  |  | Positive | Ca2+ | guyton2006medical | p. 453 assuming Ca ion | Negative |  |  |  | Positive |  |  |  | Positive | [15 empty] | Positive |  |  |  | Positive |  |  |  | Neutral |  |  |  | Neutral |  |  |  | Negative | [7 empty] | Neutral | [75 empty] | Negative
FractionUnboundInPlasma | [16 empty] | 1 |  |  |  | 1 | 0.5 | guyton2006medical | p. 368 | 1 |  |  |  | 1 |  |  |  | 1 | [15 empty] | 1 |  |  |  | 1 |  |  |  | 1 |  |  |  | 1 |  |  |  | 1 | [7 empty] | 1 | [75 empty] | 1
ReabsorptionRatio | [16 empty] | 12.5 |  |  |  | 1.8 | 99% | guyton2006medical | p.368 | 1.4 |  |  |  | 3 |  |  |  | 1.8 | [15 empty] | INF |  |  |  | 0 | 1/140 | guyton2006medical | 338 | INF |  |  |  | INF |  |  |  | 0.114 | ((.15*125)-(.215*77.3))/(.15*125)=.114 | bellomo2002bench miller2002lactate | *Fully filtered by glomerulus & not excreted in urine [bellomo2002bench] |  |  |  |  | 0.001 | From validation: Reabsorption/Filtration = 13/31 = 0.42 or 1/50 | valtin1995renal | 78 | [72 empty] | INF
TransportMaximum | [16 empty] | INF mg/min |  |  |  | INF mg/min | INF mg/min | guyton2006medical | p. 368, moves with H2O & Na cotransporters | INF mg/min |  |  |  | INF mg/min |  |  |  | INF mg/min | [15 empty] | INF mg/min |  |  |  | 0.0 g/min | 0 | guyton2006medical | 0 g/day reabsorbed | 0.375 g/min | 375 mg/min | guyton2006medical | 331 | INF mg/min | 546.0 ug/min |  |  | 0.075 g/min | 75 mg/min | guyton2006medical | 331 |  |  |  |  | INF mg/min | [75 empty] | 30 mg/min
Pharmacokinetics (all or none) |  | Reference Value | Reference Source | Notes/Page |  | Reference Value | Reference Source | Notes/Page |  | Reference Value | Reference Source | Notes/Page |  | Reference Value | Reference Source | Notes/Page |  | Reference Value | Reference Source | Notes/Page |  | Reference Value | Reference Source | Notes/Page |  | Reference Value | Reference Source | Notes/Page |  | Reference Value | Reference Source | Notes/Page |  | Reference Value | Reference Source | Notes/Page |  | Reference Value | Reference Source | Notes/Page |  | Reference Value | Reference Source | Notes/Page |  | Reference Value | Reference Source | Notes/Page |  | Reference Value | Reference Source | Notes/Page |  | Reference Value | Reference Source | Notes/Page |  | Reference Value | Reference Source | Notes/Page |  | Reference Value | Reference Source | Notes/Page |  | Reference Value | Reference Source | Notes/Page |  | Reference Value | Reference Source | Notes/Page |  | Reference Value | Reference Source | Notes/Page |  | Reference Value | Reference Source | Notes/Page |  | Reference Value | Reference Source | Notes/Page |  | Reference Value | Reference Source | Notes/Page |  | Reference Value | Reference Source | Notes/Page |  | Reference Value | Reference Source | Notes/Page |  | Reference Value | Reference Source | Notes/Page |  | Reference Value | Reference Source | Notes/Page |  | Reference Value | Reference Source | Notes/Page | [9 empty] | Reference Value | Reference Source | Notes/Page |  | Reference Value | Reference Source | Reference Source |  | Reference Value | Reference Source | Notes/Page |  | Reference Value | Reference Source | Notes/Page | [5 empty] | Reference Value | Reference Source | Notes/Page | [9 empty] | Reference Value | Reference Source | Notes/Page |  | Reference Value | Reference Source | Notes/Page |  | Reference Value | Reference Source | Notes/Page |  | Reference Value | Reference Source | Notes/Page |  | Reference Value | Reference Source | Notes/Page |  | Reference Value | Reference Source | Notes/Page |  | Reference Value | Reference Source | Notes/Page
AcidDissociationConstant | [36 empty] | 8.59 | [43 empty] | 18.87 |  |  |  | 8.77 |  |  |  | 3 | [7 empty] | 1.5 | [7 empty] | 7.94 |  |  |  | 8.58 |  | ChemData | [5 empty] | 5.78 |  |  |  | 12.58 |  |  |  | 11.1 |  |  |  | 14.95 | [7 empty] | 1 | [7 empty] | 9.8
BindingProtein | [36 empty] | AAG | [43 empty] | Albumin |  |  |  | Albumin |  |  |  | Albumin | [7 empty] | Albumin | [7 empty] | Albumin |  |  |  | Albumin |  | Assumed | [5 empty] | Albumin |  |  |  | Albumin |  |  |  | Albumin |  |  |  | Albumin | [7 empty] | Albumin | [7 empty] | Albumin
BloodPlasmaRatio | [36 empty] | 0.6 | [43 empty] | 1 |  |  |  | 0.87 |  |  |  | 0.75 | [7 empty] | 0.567 | [7 empty] | 1.08 |  |  |  | 1 |  | Assumed | [5 empty] | 1.564 |  |  |  | 0.83 |  |  |  | 0.03 |  |  |  | 1 | [7 empty] | 1 | [7 empty] | 1
FractionUnboundInPlasma | [36 empty] | 0.88 | [43 empty] | 1 | 0 | 0 | 0 | 0.336 | 0 | 0 | 0 | 0.05 | 0 | 0 | 0 |  | 0 | 0 | 0 | 0.05 | 0 | 0 | 0 |  | 0 | 0 | 0 | 0.62 | 0 | 0 | 0 | 0.99 |  | Assumed | [5 empty] | 1 | 0 | 0 | 0 | 0.25 | 0 | 0 | 0 | 0.03 | 0 | 0 | 0 | 0.7 | 0 | 0 | 0 |  |  |  |  | 0.8 | [7 empty] | 0.99
IonicState | [36 empty] | WeakBase | [43 empty] | Neutral |  |  |  | WeakBase |  |  |  | Acid | [7 empty] | WeakBase | [7 empty] | WeakBase |  |  |  | Neutral | [7 empty] | WeakBase |  |  |  | Neutral |  |  |  | Acid |  |  |  | WeakBase | [7 empty] | Base | [7 empty] | Neutral
LogP | [36 empty] | -1.37 | [43 empty] | 2.06 |  |  |  | 4.55 |  |  |  | 2.03 | [7 empty] | 3.33 | [7 empty] | 1.5 |  |  |  | -1.24 |  | ChemData | [5 empty] | 1.564 |  |  |  | 1.46 |  |  |  | 3.79 |  |  |  | 2.77 | [7 empty] | -1.5 | [7 empty] | -4.8
Pharmacodynamics (all or none) |  | Reference Value | Reference Source | Notes/Page |  | Reference Value | Reference Source | Notes/Page |  | Reference Value | Reference Source | Notes/Page |  | Reference Value | Reference Source | Notes/Page |  | Reference Value | Reference Source | Notes/Page |  | Reference Value | Reference Source | Notes/Page |  | Reference Value | Reference Source | Notes/Page |  | Reference Value | Reference Source | Notes/Page |  | Reference Value | Reference Source | Notes/Page |  | Reference Value | Reference Source | Notes/Page |  | Reference Value | Reference Source | Notes/Page |  | Reference Value | Reference Source | Notes/Page |  | Reference Value | Reference Source | Notes/Page |  | Reference Value | Reference Source | Notes/Page |  | Reference Value | Reference Source | Notes/Page |  | Reference Value | Reference Source | Notes/Page |  | Reference Value | Reference Source | Notes/Page |  | Reference Value | Reference Source | Notes/Page |  | Reference Value | Reference Source | Notes/Page |  | Reference Value | Reference Source | Notes/Page |  | Reference Value | Reference Source | Notes/Page |  | Reference Value | Reference Source | Notes/Page |  | Reference Value | Reference Source | Notes/Page |  | Reference Value | Reference Source | Notes/Page |  | Reference Value | Reference Source | Notes/Page |  | Reference Value | Reference Source | Notes/Page |  | Reference Value | Reference Source | Notes/Page | [9 empty] | Reference Value | Reference Source | Notes/Page |  | Reference Value | Reference Source | Reference Source |  | Reference Value | Reference Source | Notes/Page |  | Reference Value | Reference Source | Notes/Page | [5 empty] | Reference Value | Reference Source | Notes/Page | [9 empty] | Reference Value | Reference Source | Notes/Page |  | Reference Value | Reference Source | Notes/Page |  | Reference Value | Reference Source | Notes/Page |  | Reference Value | Reference Source | Notes/Page |  | Reference Value | Reference Source | Notes/Page |  | Reference Value | Reference Source | Notes/Page |  | Reference Value | Reference Source | Notes/Page
Bronchodilation | [36 empty] | 0.3 |  | guyton2006medical | Table on p779 shows bronchi dilate when sympathetically stimulated; baldwin1994comparison shows epi has similar effects to albuterol when inhaled; chose .3 for moderate dilation when in plasma | [36 empty] | 0 |  |  |  | 0 |  |  |  | 0 |  |  |  | 0 |  |  |  | 1 |  |  |  | 0 |  |  |  | 0 |  |  |  | 0 |  |  |  | 0 |  |  |  | 0 |  |  |  | 0 |  |  |  | 0 |  |  |  | 0 |  |  |  | 0 |  |  |  | -0.8 |  |  |  | 0 | [7 empty] | 0
DiastolicPressureModifier | [36 empty] | -0.25 | [39 empty] | 0 |  |  |  | -0.35 |  |  |  | -0.05 |  |  |  | 0 |  |  |  | 0.075 |  |  |  | -0.25 |  |  |  | -0.15 |  |  |  | 0 |  |  |  | 0.15 |  |  |  | 0 |  |  |  | 0 |  |  |  | 0 |  |  |  | -0.35 |  |  |  | 0 |  |  |  | -0.1 |  |  |  | -0.1 | [7 empty] | 1
EC50 | [36 empty] | 0.0009 ug/mL | [39 empty] | 0.000031 ug/mL |  |  |  | 100 ug/mL |  |  |  | 0.003 ug/mL |  |  |  | 0.4462 ug/mL |  |  |  | 0.4319 ug/mL |  |  |  | 0.0558 ug/mL |  |  |  | 0.075 ug/mL |  |  |  | 0.0015 ug/mL |  |  |  | 0.008 ug/mL |  |  | Estimated from Table 1 | 2.0 ug/mL |  | Hyatt1995InVitro | Ratio of concentration to MIC, assumes presence of TAZ | 0.2855 ug/mL |  |  |  | 0.2232 ug/mL |  |  |  | 0.7649 ug/mL |  |  |  | 0.5549 ug/mL |  |  |  | 0.5 ug/mL |  |  |  | 0.5811 ug/mL | [7 empty] | 0.0003 ug/mL
EMaxShapeParameter | [36 empty] | 10 | [39 empty] | 1 |  |  |  | 10 |  |  |  | 2.5 |  |  |  | 1 |  |  |  | 1 |  |  |  | 1 |  |  |  | 1 |  |  |  | 1 |  |  |  | 1.8 |  |  |  | 2 |  |  |  | 1 |  |  |  | 1 |  |  |  | 1 |  |  |  | 1 |  |  |  | 1 |  |  |  | 1 | [7 empty] | 1
HeartRateModifier | [36 empty] | 0.45 | [39 empty] | 0.3 |  |  |  | 0.8 |  |  |  | -0.05 |  |  |  | 0 |  |  |  | 0.075 |  |  |  | -0.05 |  |  |  | -0.06 |  |  |  | 0 |  |  |  | 0 |  |  |  | 0 |  |  |  | 0 |  |  |  | 0 |  |  |  | 0 |  |  |  | 0 |  |  |  | -0.1 |  |  |  | -0.1 | [7 empty] | 0
NeuromuscularBlock | [36 empty] | 0 | [39 empty] | 0 |  |  |  | 0 |  |  |  | 0 |  |  |  | 0 |  |  |  | 0 |  |  |  | 0 |  |  |  | 0 |  |  |  | 0 |  |  |  | 0 |  |  |  | 0 |  |  |  | 0 |  |  |  | 0 |  |  |  | 0 |  |  |  | 1 |  |  |  | 0 |  |  |  | 1 | [7 empty] | 0
PupilReactivityModifier |  |  |  |  | -0.5 |  | https://www-ncbi-nlm-nih-gov.prox.lib.ncsu.edu/pmc/articles/PMC1357052/pdf/jphysiol01306-0176.pdf; https://www-ncbi-nlm-nih-gov.prox.lib.ncsu.edu/pmc/articles/PMC2466988/pdf/postmedj00350-0007.pdf | Assigned modifiers somewhat loosely based on these limited sources | [28 empty] | 0 | [39 empty] | -0.5 |  | http://europepmc.org/backend/ptpmcrender.fcgi?accid=PMC2399205&blobtype=pdf | This source is a case study, so may not be representative of normal patients | 0 |  |  |  | -0.5 |  | https://www.ncbi.nlm.nih.gov/pubmed/2875674; http://anesthesiology.pubs.asahq.org/article.aspx?articleid=1936490 |  | 0 |  |  |  | -0.5 |  | https://www.ncbi.nlm.nih.gov/pubmed/19910265 |  | -0.5 | http://journals.lww.com/ejanaesthesiology/Citation/2005/05001/Pupil_dilation_response_to_noxious_stimulation.694.aspx | Not very detailed info |  | 0 | https://www.ncbi.nlm.nih.gov/pubmed/15281513 |  |  | 0 |  | http://europepmc.org/abstract/med/8267194 | Often used to reverse opioid effects, and since opioids affect pupil diameter, it's hard to distinguish naloxone effects | 0 |  |  |  | 0 |  |  |  | 0 |  |  |  | 0 |  |  |  | 0.5 |  | https://www.ncbi.nlm.nih.gov/pubmed/8484510 |  | 0 |  | https://www.ncbi.nlm.nih.gov/pubmed/21220175 |  | -1 |  |  |  | 0 |  | https://www.ncbi.nlm.nih.gov/pubmed/21220175 | [5 empty] | 0
PupilSizeModifier |  |  |  |  | -0.25 |  | https://www-ncbi-nlm-nih-gov.prox.lib.ncsu.edu/pmc/articles/PMC1357052/pdf/jphysiol01306-0176.pdf; https://www-ncbi-nlm-nih-gov.prox.lib.ncsu.edu/pmc/articles/PMC2466988/pdf/postmedj00350-0007.pdf | Assigned modifiers somewhat loosely based on these limited sources | [28 empty] | 0.34 |  | guyton2006medical; https://www.ncbi.nlm.nih.gov/pubmed/9715439 | [37 empty] | 0.5 |  | http://europepmc.org/backend/ptpmcrender.fcgi?accid=PMC2399205&blobtype=pdf | This source is a case study, so may not be representative of normal patients | 0 |  |  |  | -0.33 |  | https://www.ncbi.nlm.nih.gov/pubmed/2875674; http://anesthesiology.pubs.asahq.org/article.aspx?articleid=1936490 |  | 0 |  |  |  | 0 |  | https://www.ncbi.nlm.nih.gov/pubmed/19910265 |  | 0 |  |  |  | -0.25 | https://www.ncbi.nlm.nih.gov/pubmed/15281513 |  |  | 0 |  | http://europepmc.org/abstract/med/8267194 | Often used to reverse opioid effects, and since opioids affect pupil diameter, it's hard to distinguish naloxone effects | 0 |  |  |  | 0 |  |  |  | 0 |  |  |  | 0 |  |  |  | 0 |  |  |  | 0 |  |  |  | -1 |  |  |  | 0 | [7 empty] | 0
RespirationRateModifier | [36 empty] | 0 | [39 empty] | 0.2 |  |  |  | 0 |  |  |  | -0.5 |  |  |  | 0 |  |  |  | -0.4 |  |  |  | -1 |  |  |  | -0.85 |  |  |  | 0 |  |  |  | 0 |  |  |  | 0 |  |  |  | 0 |  |  |  | 0 |  |  |  | -1 |  |  |  | 0 |  |  |  | -0.5 |  |  |  | 0 | [7 empty] | 0
Sedation | [36 empty] | 0 | [39 empty] | 0 |  |  |  | 0 |  |  |  | 0 |  |  |  | 0 |  |  |  | 1 |  |  |  | 1 |  |  |  | 0 |  |  |  | 0 |  |  |  | 0 |  |  |  | 0 |  |  |  | 0 |  |  |  | 0 |  |  |  | 1 |  |  |  | 0 |  |  |  | 0 |  |  |  | 0 | [7 empty] | 0
SystolicPressureModifier | [36 empty] | 0.5 | [39 empty] | 0 |  |  |  | -0.35 |  |  |  | -0.1 |  |  |  | 0 |  |  |  | 0.25 |  |  |  | -0.25 |  |  |  | -0.1 |  |  |  | 0 |  |  |  | 0.35 |  |  |  | 0 |  |  |  | 0 |  |  |  | 0 |  |  |  | -0.35 |  |  |  | 0 |  |  |  | -0.1 |  |  |  | -0.1 | [7 empty] | 1
TidalVolumeModifier | [36 empty] | 0 | [39 empty] | 0 |  |  |  | -0.55 |  |  |  | 0 |  |  |  | 0 |  |  |  | 0 |  |  |  | -1 |  |  |  | 0 |  |  |  | 0 |  |  |  | 0 |  |  |  | 0 |  |  |  | 0 |  |  |  | 0 |  |  |  | -1 |  |  |  | 0 |  |  |  | 0 |  |  |  | 0 | [7 empty] | 0
TubularPermeabilityModifier | [36 empty] | 0 | [39 empty] | 0 |  |  |  | 0 |  |  |  | 0 |  |  |  | 0.8 |  |  |  | 0 |  |  |  | 0 |  |  |  | 0 |  |  |  | 0 |  |  |  | 0 |  |  |  | 0 |  |  |  | 0 |  |  |  | 0 |  |  |  | 0 |  |  |  | 0 |  |  |  | 0 |  |  |  | 0 | [7 empty] | -1
CentralNervousModifier | [13 empty] | Reference Value | Reference Source | Notes/Page | [17 empty] | Reference Value | Reference Source | Notes/Page | 0 | [8 empty] | Reference Value | Reference Source | Notes/Page |  | Reference Value | Reference Source | Notes/Page |  | Reference Value | Reference Source | Notes/Page |  | Reference Value | Reference Source | Notes/Page |  | Reference Value | Reference Source | Notes/Page |  | Reference Value | Reference Source | Notes/Page |  | Reference Value | Reference Source | Notes/Page |  | Reference Value | Reference Source | Notes/Page | 0 |  |  |  | 0 |  |  |  | 0.8 |  |  |  | 0 |  |  |  | 0 |  |  |  | 0 |  |  |  | 0.925 |  |  |  | 0 |  |  |  | 0 |  |  |  | 0 |  |  |  | 0 |  |  |  | 0 |  |  |  | 0 |  |  |  | 0 |  |  |  | 1 |  |  |  | 0 | [7 empty] | 0
EffectSiteRateConstant | [36 empty] | 0 1/min | [39 empty] | 0 1/min |  |  |  | 0.55 1/min |  |  |  | 0.0422 1/min |  |  |  | 0 1/min |  |  |  | 0 1/min |  |  |  | 0.11 1/min |  |  |  | 0.0026 1/min |  |  |  | 0.106 1/min |  |  |  | 0 1/min |  |  |  | 0 1/min |  |  |  | 0 1/min |  |  |  | 0 1/min |  |  |  | 0.4 1/min |  |  |  | 0.1 1/min |  |  |  | 0 1/min |  |  |  | 0.058 1/min | [7 empty] | 0 1/min
BoneTissue Pharmacokinetics |  | Reference Value | Reference Source | Notes/Page |  | Reference Value | Reference Source | Notes/Page |  | Reference Value | Reference Source | Notes/Page |  | Reference Value | Reference Source | Notes/Page |  | Reference Value | Reference Source | Notes/Page |  | Reference Value | Reference Source | Notes/Page |  | Reference Value | Reference Source | Notes/Page |  | Reference Value | Reference Source | Notes/Page |  | Reference Value | Reference Source | Notes/Page |  | Reference Value | Reference Source | Notes/Page |  | Reference Value | Reference Source | Notes/Page |  | Reference Value | Reference Source | Notes/Page |  | Reference Value | Reference Source | Notes/Page |  | Reference Value | Reference Source | Notes/Page |  | Reference Value | Reference Source | Notes/Page |  | Reference Value | Reference Source | Notes/Page |  | Reference Value | Reference Source | Notes/Page |  | Reference Value | Reference Source | Notes/Page |  | Reference Value | Reference Source | Notes/Page |  | Reference Value | Reference Source | Notes/Page |  | Reference Value | Reference Source | Notes/Page |  | Reference Value | Reference Source | Notes/Page |  | Reference Value | Reference Source | Notes/Page |  | Reference Value | Reference Source | Notes/Page |  | Reference Value | Reference Source | Notes/Page |  | Reference Value | Reference Source | Notes/Page |  | Reference Value | Reference Source | Notes/Page | [9 empty] | Reference Value | Reference Source | Notes/Page |  | Reference Value | Reference Source | Reference Source |  | Reference Value | Reference Source | Notes/Page |  | Reference Value | Reference Source | Notes/Page | [5 empty] | Reference Value | Reference Source | Notes/Page | [9 empty] | Reference Value | Reference Source | Notes/Page |  | Reference Value | Reference Source | Notes/Page |  | Reference Value | Reference Source | Notes/Page |  | Reference Value | Reference Source | Notes/Page |  | Reference Value | Reference Source | Notes/Page |  | Reference Value | Reference Source | Notes/Page |  | Reference Value | Reference Source | Notes/Page
PartitionCoefficient | [76 empty] | 1 | [15 empty] | 3.8537 | [7 empty] | 1.98 | [11 empty] | 0.23 |  | Hayashi2010Pharmacokinetic | [17 empty] | 0.25 | [7 empty] | 0.22 |  | Hayashi2010Pharmacokinetic
BrainTissue Pharmacokinetics |  | Reference Value | Reference Source | Notes/Page |  | Reference Value | Reference Source | Notes/Page |  | Reference Value | Reference Source | Notes/Page |  | Reference Value | Reference Source | Notes/Page |  | Reference Value | Reference Source | Notes/Page |  | Reference Value | Reference Source | Notes/Page |  | Reference Value | Reference Source | Notes/Page |  | Reference Value | Reference Source | Notes/Page |  | Reference Value | Reference Source | Notes/Page |  | Reference Value | Reference Source | Notes/Page |  | Reference Value | Reference Source | Notes/Page |  | Reference Value | Reference Source | Notes/Page |  | Reference Value | Reference Source | Notes/Page |  | Reference Value | Reference Source | Notes/Page |  | Reference Value | Reference Source | Notes/Page |  | Reference Value | Reference Source | Notes/Page |  | Reference Value | Reference Source | Notes/Page |  | Reference Value | Reference Source | Notes/Page |  | Reference Value | Reference Source | Notes/Page |  | Reference Value | Reference Source | Notes/Page |  | Reference Value | Reference Source | Notes/Page |  | Reference Value | Reference Source | Notes/Page |  | Reference Value | Reference Source | Notes/Page |  | Reference Value | Reference Source | Notes/Page |  | Reference Value | Reference Source | Notes/Page |  | Reference Value | Reference Source | Notes/Page |  | Reference Value | Reference Source | Notes/Page | [9 empty] | Reference Value | Reference Source | Notes/Page |  | Reference Value | Reference Source | Reference Source |  | Reference Value | Reference Source | Notes/Page |  | Reference Value | Reference Source | Notes/Page | [5 empty] | Reference Value | Reference Source | Notes/Page | [9 empty] | Reference Value | Reference Source | Notes/Page |  | Reference Value | Reference Source | Notes/Page |  | Reference Value | Reference Source | Notes/Page |  | Reference Value | Reference Source | Notes/Page |  | Reference Value | Reference Source | Notes/Page |  | Reference Value | Reference Source | Notes/Page |  | Reference Value | Reference Source | Notes/Page
PartitionCoefficient | [76 empty] | 1 | [15 empty] | 3.9041 | [7 empty] | 1.27 | [11 empty] | 0.051 |  | Hayashi2010Pharmacokinetic | Given for CSF | [16 empty] | 0.35 | [7 empty] | 0.17 |  | Hayashi2010Pharmacokinetic | Given for CSF
FatTissue Pharmacokinetics |  | Reference Value | Reference Source | Notes/Page |  | Reference Value | Reference Source | Notes/Page |  | Reference Value | Reference Source | Notes/Page |  | Reference Value | Reference Source | Notes/Page |  | Reference Value | Reference Source | Notes/Page |  | Reference Value | Reference Source | Notes/Page |  | Reference Value | Reference Source | Notes/Page |  | Reference Value | Reference Source | Notes/Page |  | Reference Value | Reference Source | Notes/Page |  | Reference Value | Reference Source | Notes/Page |  | Reference Value | Reference Source | Notes/Page |  | Reference Value | Reference Source | Notes/Page |  | Reference Value | Reference Source | Notes/Page |  | Reference Value | Reference Source | Notes/Page |  | Reference Value | Reference Source | Notes/Page |  | Reference Value | Reference Source | Notes/Page |  | Reference Value | Reference Source | Notes/Page |  | Reference Value | Reference Source | Notes/Page |  | Reference Value | Reference Source | Notes/Page |  | Reference Value | Reference Source | Notes/Page |  | Reference Value | Reference Source | Notes/Page |  | Reference Value | Reference Source | Notes/Page |  | Reference Value | Reference Source | Notes/Page |  | Reference Value | Reference Source | Notes/Page |  | Reference Value | Reference Source | Notes/Page |  | Reference Value | Reference Source | Notes/Page |  | Reference Value | Reference Source | Notes/Page | [9 empty] | Reference Value | Reference Source | Notes/Page |  | Reference Value | Reference Source | Reference Source |  | Reference Value | Reference Source | Notes/Page |  | Reference Value | Reference Source | Notes/Page | [5 empty] | Reference Value | Reference Source | Notes/Page | [9 empty] | Reference Value | Reference Source | Notes/Page |  | Reference Value | Reference Source | Notes/Page |  | Reference Value | Reference Source | Notes/Page |  | Reference Value | Reference Source | Notes/Page |  | Reference Value | Reference Source | Notes/Page |  | Reference Value | Reference Source | Notes/Page |  | Reference Value | Reference Source | Notes/Page
PartitionCoefficient | [76 empty] | 2 | [15 empty] | 2.6982 | [7 empty] | 4.78 | [11 empty] | 0.115 |  | Hayashi2010Pharmacokinetic | [17 empty] | 0.61 | [7 empty] | 0.128 |  | Hayashi2010Pharmacokinetic
GutTissue Pharmacokinetics |  | Reference Value | Reference Source | Notes/Page |  | Reference Value | Reference Source | Notes/Page |  | Reference Value | Reference Source | Notes/Page |  | Reference Value | Reference Source | Notes/Page |  | Reference Value | Reference Source | Notes/Page |  | Reference Value | Reference Source | Notes/Page |  | Reference Value | Reference Source | Notes/Page |  | Reference Value | Reference Source | Notes/Page |  | Reference Value | Reference Source | Notes/Page |  | Reference Value | Reference Source | Notes/Page |  | Reference Value | Reference Source | Notes/Page |  | Reference Value | Reference Source | Notes/Page |  | Reference Value | Reference Source | Notes/Page |  | Reference Value | Reference Source | Notes/Page |  | Reference Value | Reference Source | Notes/Page |  | Reference Value | Reference Source | Notes/Page |  | Reference Value | Reference Source | Notes/Page |  | Reference Value | Reference Source | Notes/Page |  | Reference Value | Reference Source | Notes/Page |  | Reference Value | Reference Source | Notes/Page |  | Reference Value | Reference Source | Notes/Page |  | Reference Value | Reference Source | Notes/Page |  | Reference Value | Reference Source | Notes/Page |  | Reference Value | Reference Source | Notes/Page |  | Reference Value | Reference Source | Notes/Page |  | Reference Value | Reference Source | Notes/Page |  | Reference Value | Reference Source | Notes/Page | [9 empty] | Reference Value | Reference Source | Notes/Page |  | Reference Value | Reference Source | Reference Source |  | Reference Value | Reference Source | Notes/Page |  | Reference Value | Reference Source | Notes/Page | [5 empty] | Reference Value | Reference Source | Notes/Page | [9 empty] | Reference Value | Reference Source | Notes/Page |  | Reference Value | Reference Source | Notes/Page |  | Reference Value | Reference Source | Notes/Page |  | Reference Value | Reference Source | Notes/Page |  | Reference Value | Reference Source | Notes/Page |  | Reference Value | Reference Source | Notes/Page |  | Reference Value | Reference Source | Notes/Page
PartitionCoefficient | [76 empty] | 1 | [15 empty] | 3.2109 | [7 empty] | 0.99 | [11 empty] | 0.588 |  | Hayashi2010Pharmacokinetic | Assume value for intesines | [16 empty] | 0.375 | [7 empty] | 1.6 |  | Hayashi2010Pharmacokinetic | Assume same as intestines
LeftKidneyTissue Pharmacokinetics |  | Reference Value | Reference Source | Notes/Page |  | Reference Value | Reference Source | Notes/Page |  | Reference Value | Reference Source | Notes/Page |  | Reference Value | Reference Source | Notes/Page |  | Reference Value | Reference Source | Notes/Page |  | Reference Value | Reference Source | Notes/Page |  | Reference Value | Reference Source | Notes/Page |  | Reference Value | Reference Source | Notes/Page |  | Reference Value | Reference Source | Notes/Page |  | Reference Value | Reference Source | Notes/Page |  | Reference Value | Reference Source | Notes/Page |  | Reference Value | Reference Source | Notes/Page |  | Reference Value | Reference Source | Notes/Page |  | Reference Value | Reference Source | Notes/Page |  | Reference Value | Reference Source | Notes/Page |  | Reference Value | Reference Source | Notes/Page |  | Reference Value | Reference Source | Notes/Page |  | Reference Value | Reference Source | Notes/Page |  | Reference Value | Reference Source | Notes/Page |  | Reference Value | Reference Source | Notes/Page |  | Reference Value | Reference Source | Notes/Page |  | Reference Value | Reference Source | Notes/Page |  | Reference Value | Reference Source | Notes/Page |  | Reference Value | Reference Source | Notes/Page |  | Reference Value | Reference Source | Notes/Page |  | Reference Value | Reference Source | Notes/Page |  | Reference Value | Reference Source | Notes/Page | [9 empty] | Reference Value | Reference Source | Notes/Page |  | Reference Value | Reference Source | Reference Source |  | Reference Value | Reference Source | Notes/Page |  | Reference Value | Reference Source | Notes/Page | [5 empty] | Reference Value | Reference Source | Notes/Page | [9 empty] | Reference Value | Reference Source | Notes/Page |  | Reference Value | Reference Source | Notes/Page |  | Reference Value | Reference Source | Notes/Page |  | Reference Value | Reference Source | Notes/Page |  | Reference Value | Reference Source | Notes/Page |  | Reference Value | Reference Source | Notes/Page |  | Reference Value | Reference Source | Notes/Page
PartitionCoefficient | [76 empty] | 1 | [15 empty] | 1.9164 | [7 empty] | 0.93 | [11 empty] | 0.588 |  | Hayashi2010Pharmacokinetic | Assume value for intesines | [16 empty] | 0.34 | [7 empty] | 1.6 |  | Hayashi2010Pharmacokinetic | Assume same as intestines
LeftLungTissue Pharmacokinetics |  | Reference Value | Reference Source | Notes/Page |  | Reference Value | Reference Source | Notes/Page |  | Reference Value | Reference Source | Notes/Page |  | Reference Value | Reference Source | Notes/Page |  | Reference Value | Reference Source | Notes/Page |  | Reference Value | Reference Source | Notes/Page |  | Reference Value | Reference Source | Notes/Page |  | Reference Value | Reference Source | Notes/Page |  | Reference Value | Reference Source | Notes/Page |  | Reference Value | Reference Source | Notes/Page |  | Reference Value | Reference Source | Notes/Page |  | Reference Value | Reference Source | Notes/Page |  | Reference Value | Reference Source | Notes/Page |  | Reference Value | Reference Source | Notes/Page |  | Reference Value | Reference Source | Notes/Page |  | Reference Value | Reference Source | Notes/Page |  | Reference Value | Reference Source | Notes/Page |  | Reference Value | Reference Source | Notes/Page |  | Reference Value | Reference Source | Notes/Page |  | Reference Value | Reference Source | Notes/Page |  | Reference Value | Reference Source | Notes/Page |  | Reference Value | Reference Source | Notes/Page |  | Reference Value | Reference Source | Notes/Page |  | Reference Value | Reference Source | Notes/Page |  | Reference Value | Reference Source | Notes/Page |  | Reference Value | Reference Source | Notes/Page |  | Reference Value | Reference Source | Notes/Page | [9 empty] | Reference Value | Reference Source | Notes/Page |  | Reference Value | Reference Source | Reference Source |  | Reference Value | Reference Source | Notes/Page |  | Reference Value | Reference Source | Notes/Page | [5 empty] | Reference Value | Reference Source | Notes/Page | [9 empty] | Reference Value | Reference Source | Notes/Page |  | Reference Value | Reference Source | Notes/Page |  | Reference Value | Reference Source | Notes/Page |  | Reference Value | Reference Source | Notes/Page |  | Reference Value | Reference Source | Notes/Page |  | Reference Value | Reference Source | Notes/Page |  | Reference Value | Reference Source | Notes/Page
PartitionCoefficient | [76 empty] | 4 | [15 empty] | 1.0354 | [7 empty] | 0.71 | [11 empty] | 0.92 |  | Hayashi2010Pharmacokinetic | [17 empty] | 0.325 | [7 empty] | 0.92 |  | Hayashi2010Pharmacokinetic | Assume same as PIP
LiverTissue Pharmacokinetics |  | Reference Value | Reference Source | Notes/Page |  | Reference Value | Reference Source | Notes/Page |  | Reference Value | Reference Source | Notes/Page |  | Reference Value | Reference Source | Notes/Page |  | Reference Value | Reference Source | Notes/Page |  | Reference Value | Reference Source | Notes/Page |  | Reference Value | Reference Source | Notes/Page |  | Reference Value | Reference Source | Notes/Page |  | Reference Value | Reference Source | Notes/Page |  | Reference Value | Reference Source | Notes/Page |  | Reference Value | Reference Source | Notes/Page |  | Reference Value | Reference Source | Notes/Page |  | Reference Value | Reference Source | Notes/Page |  | Reference Value | Reference Source | Notes/Page |  | Reference Value | Reference Source | Notes/Page |  | Reference Value | Reference Source | Notes/Page |  | Reference Value | Reference Source | Notes/Page |  | Reference Value | Reference Source | Notes/Page |  | Reference Value | Reference Source | Notes/Page |  | Reference Value | Reference Source | Notes/Page |  | Reference Value | Reference Source | Notes/Page |  | Reference Value | Reference Source | Notes/Page |  | Reference Value | Reference Source | Notes/Page |  | Reference Value | Reference Source | Notes/Page |  | Reference Value | Reference Source | Notes/Page |  | Reference Value | Reference Source | Notes/Page |  | Reference Value | Reference Source | Notes/Page | [9 empty] | Reference Value | Reference Source | Notes/Page |  | Reference Value | Reference Source | Reference Source |  | Reference Value | Reference Source | Notes/Page |  | Reference Value | Reference Source | Notes/Page | [5 empty] | Reference Value | Reference Source | Notes/Page | [9 empty] | Reference Value | Reference Source | Notes/Page |  | Reference Value | Reference Source | Notes/Page |  | Reference Value | Reference Source | Notes/Page |  | Reference Value | Reference Source | Notes/Page |  | Reference Value | Reference Source | Notes/Page |  | Reference Value | Reference Source | Notes/Page |  | Reference Value | Reference Source | Notes/Page
PartitionCoefficient | [76 empty] | 1 | [15 empty] | 2.6674 | [7 empty] | 1.01 | [11 empty] | 0.588 |  | Hayashi2010Pharmacokinetic | Assume value for intesines | [16 empty] | 0.36 | [7 empty] | 1.6 |  | Hayashi2010Pharmacokinetic | Assume same as intestines
MuscleTissue Pharmacokinetics |  | Reference Value | Reference Source | Notes/Page |  | Reference Value | Reference Source | Notes/Page |  | Reference Value | Reference Source | Notes/Page |  | Reference Value | Reference Source | Notes/Page |  | Reference Value | Reference Source | Notes/Page |  | Reference Value | Reference Source | Notes/Page |  | Reference Value | Reference Source | Notes/Page |  | Reference Value | Reference Source | Notes/Page |  | Reference Value | Reference Source | Notes/Page |  | Reference Value | Reference Source | Notes/Page |  | Reference Value | Reference Source | Notes/Page |  | Reference Value | Reference Source | Notes/Page |  | Reference Value | Reference Source | Notes/Page |  | Reference Value | Reference Source | Notes/Page |  | Reference Value | Reference Source | Notes/Page |  | Reference Value | Reference Source | Notes/Page |  | Reference Value | Reference Source | Notes/Page |  | Reference Value | Reference Source | Notes/Page |  | Reference Value | Reference Source | Notes/Page |  | Reference Value | Reference Source | Notes/Page |  | Reference Value | Reference Source | Notes/Page |  | Reference Value | Reference Source | Notes/Page |  | Reference Value | Reference Source | Notes/Page |  | Reference Value | Reference Source | Notes/Page |  | Reference Value | Reference Source | Notes/Page |  | Reference Value | Reference Source | Notes/Page |  | Reference Value | Reference Source | Notes/Page | [9 empty] | Reference Value | Reference Source | Notes/Page |  | Reference Value | Reference Source | Reference Source |  | Reference Value | Reference Source | Notes/Page |  | Reference Value | Reference Source | Notes/Page | [5 empty] | Reference Value | Reference Source | Notes/Page | [9 empty] | Reference Value | Reference Source | Notes/Page |  | Reference Value | Reference Source | Notes/Page |  | Reference Value | Reference Source | Notes/Page |  | Reference Value | Reference Source | Notes/Page |  | Reference Value | Reference Source | Notes/Page |  | Reference Value | Reference Source | Notes/Page |  | Reference Value | Reference Source | Notes/Page
PartitionCoefficient | [76 empty] | 1 | [15 empty] | 1.911 | [7 empty] | 0.73 | [11 empty] | 0.288 |  | Hayashi2010Pharmacokinetic | [17 empty] | 0.32 | [7 empty] | 0.295 |  | Hayashi2010Pharmacokinetic
MyocardiumTissue Pharmacokinetics |  | Reference Value | Reference Source | Notes/Page |  | Reference Value | Reference Source | Notes/Page |  | Reference Value | Reference Source | Notes/Page |  | Reference Value | Reference Source | Notes/Page |  | Reference Value | Reference Source | Notes/Page |  | Reference Value | Reference Source | Notes/Page |  | Reference Value | Reference Source | Notes/Page |  | Reference Value | Reference Source | Notes/Page |  | Reference Value | Reference Source | Notes/Page |  | Reference Value | Reference Source | Notes/Page |  | Reference Value | Reference Source | Notes/Page |  | Reference Value | Reference Source | Notes/Page |  | Reference Value | Reference Source | Notes/Page |  | Reference Value | Reference Source | Notes/Page |  | Reference Value | Reference Source | Notes/Page |  | Reference Value | Reference Source | Notes/Page |  | Reference Value | Reference Source | Notes/Page |  | Reference Value | Reference Source | Notes/Page |  | Reference Value | Reference Source | Notes/Page |  | Reference Value | Reference Source | Notes/Page |  | Reference Value | Reference Source | Notes/Page |  | Reference Value | Reference Source | Notes/Page |  | Reference Value | Reference Source | Notes/Page |  | Reference Value | Reference Source | Notes/Page |  | Reference Value | Reference Source | Notes/Page |  | Reference Value | Reference Source | Notes/Page |  | Reference Value | Reference Source | Notes/Page | [9 empty] | Reference Value | Reference Source | Notes/Page |  | Reference Value | Reference Source | Reference Source |  | Reference Value | Reference Source | Notes/Page |  | Reference Value | Reference Source | Notes/Page | [5 empty] | Reference Value | Reference Source | Notes/Page | [9 empty] | Reference Value | Reference Source | Notes/Page |  | Reference Value | Reference Source | Notes/Page |  | Reference Value | Reference Source | Notes/Page |  | Reference Value | Reference Source | Notes/Page |  | Reference Value | Reference Source | Notes/Page |  | Reference Value | Reference Source | Notes/Page |  | Reference Value | Reference Source | Notes/Page
PartitionCoefficient | [76 empty] | 1 | [15 empty] | 1.522 | [7 empty] | 1.17 | [11 empty] | 0.288 |  | Hayashi2010Pharmacokinetic | Assume value for muscles | [16 empty] | 0.39 | [7 empty] | 0.295 |  | Hayashi2010Pharmacokinetic | Assume same as muscle
RightKidneyTissue Pharmacokinetics |  | Reference Value | Reference Source | Notes/Page |  | Reference Value | Reference Source | Notes/Page |  | Reference Value | Reference Source | Notes/Page |  | Reference Value | Reference Source | Notes/Page |  | Reference Value | Reference Source | Notes/Page |  | Reference Value | Reference Source | Notes/Page |  | Reference Value | Reference Source | Notes/Page |  | Reference Value | Reference Source | Notes/Page |  | Reference Value | Reference Source | Notes/Page |  | Reference Value | Reference Source | Notes/Page |  | Reference Value | Reference Source | Notes/Page |  | Reference Value | Reference Source | Notes/Page |  | Reference Value | Reference Source | Notes/Page |  | Reference Value | Reference Source | Notes/Page |  | Reference Value | Reference Source | Notes/Page |  | Reference Value | Reference Source | Notes/Page |  | Reference Value | Reference Source | Notes/Page |  | Reference Value | Reference Source | Notes/Page |  | Reference Value | Reference Source | Notes/Page |  | Reference Value | Reference Source | Notes/Page |  | Reference Value | Reference Source | Notes/Page |  | Reference Value | Reference Source | Notes/Page |  | Reference Value | Reference Source | Notes/Page |  | Reference Value | Reference Source | Notes/Page |  | Reference Value | Reference Source | Notes/Page |  | Reference Value | Reference Source | Notes/Page |  | Reference Value | Reference Source | Notes/Page | [9 empty] | Reference Value | Reference Source | Notes/Page |  | Reference Value | Reference Source | Reference Source |  | Reference Value | Reference Source | Notes/Page |  | Reference Value | Reference Source | Notes/Page | [5 empty] | Reference Value | Reference Source | Notes/Page | [9 empty] | Reference Value | Reference Source | Notes/Page |  | Reference Value | Reference Source | Notes/Page |  | Reference Value | Reference Source | Notes/Page |  | Reference Value | Reference Source | Notes/Page |  | Reference Value | Reference Source | Notes/Page |  | Reference Value | Reference Source | Notes/Page |  | Reference Value | Reference Source | Notes/Page
PartitionCoefficient | [76 empty] | 1 | [15 empty] | 1.9164 | [7 empty] | 0.93 | [11 empty] | 0.588 |  | Hayashi2010Pharmacokinetic | Assume value for intesines | [16 empty] | 0.34 | [7 empty] | 1.6 |  | Hayashi2010Pharmacokinetic | Assume same as intestines
RightLungTissue Pharmacokinetics |  | Reference Value | Reference Source | Notes/Page |  | Reference Value | Reference Source | Notes/Page |  | Reference Value | Reference Source | Notes/Page |  | Reference Value | Reference Source | Notes/Page |  | Reference Value | Reference Source | Notes/Page |  | Reference Value | Reference Source | Notes/Page |  | Reference Value | Reference Source | Notes/Page |  | Reference Value | Reference Source | Notes/Page |  | Reference Value | Reference Source | Notes/Page |  | Reference Value | Reference Source | Notes/Page |  | Reference Value | Reference Source | Notes/Page |  | Reference Value | Reference Source | Notes/Page |  | Reference Value | Reference Source | Notes/Page |  | Reference Value | Reference Source | Notes/Page |  | Reference Value | Reference Source | Notes/Page |  | Reference Value | Reference Source | Notes/Page |  | Reference Value | Reference Source | Notes/Page |  | Reference Value | Reference Source | Notes/Page |  | Reference Value | Reference Source | Notes/Page |  | Reference Value | Reference Source | Notes/Page |  | Reference Value | Reference Source | Notes/Page |  | Reference Value | Reference Source | Notes/Page |  | Reference Value | Reference Source | Notes/Page |  | Reference Value | Reference Source | Notes/Page |  | Reference Value | Reference Source | Notes/Page |  | Reference Value | Reference Source | Notes/Page |  | Reference Value | Reference Source | Notes/Page | [9 empty] | Reference Value | Reference Source | Notes/Page |  | Reference Value | Reference Source | Reference Source |  | Reference Value | Reference Source | Notes/Page |  | Reference Value | Reference Source | Notes/Page | [5 empty] | Reference Value | Reference Source | Notes/Page | [9 empty] | Reference Value | Reference Source | Notes/Page |  | Reference Value | Reference Source | Notes/Page |  | Reference Value | Reference Source | Notes/Page |  | Reference Value | Reference Source | Notes/Page |  | Reference Value | Reference Source | Notes/Page |  | Reference Value | Reference Source | Notes/Page |  | Reference Value | Reference Source | Notes/Page
PartitionCoefficient | [76 empty] | 4 | [15 empty] | 1.0354 | [7 empty] | 0.71 | [11 empty] | 0.92 |  | Hayashi2010Pharmacokinetic | [17 empty] | 0.325 | [7 empty] | 0.92 |  | Hayashi2010Pharmacokinetic | Assume same as PIP
SkinTissue Pharmacokinetics |  | Reference Value | Reference Source | Notes/Page |  | Reference Value | Reference Source | Notes/Page |  | Reference Value | Reference Source | Notes/Page |  | Reference Value | Reference Source | Notes/Page |  | Reference Value | Reference Source | Notes/Page |  | Reference Value | Reference Source | Notes/Page |  | Reference Value | Reference Source | Notes/Page |  | Reference Value | Reference Source | Notes/Page |  | Reference Value | Reference Source | Notes/Page |  | Reference Value | Reference Source | Notes/Page |  | Reference Value | Reference Source | Notes/Page |  | Reference Value | Reference Source | Notes/Page |  | Reference Value | Reference Source | Notes/Page |  | Reference Value | Reference Source | Notes/Page |  | Reference Value | Reference Source | Notes/Page |  | Reference Value | Reference Source | Notes/Page |  | Reference Value | Reference Source | Notes/Page |  | Reference Value | Reference Source | Notes/Page |  | Reference Value | Reference Source | Notes/Page |  | Reference Value | Reference Source | Notes/Page |  | Reference Value | Reference Source | Notes/Page |  | Reference Value | Reference Source | Notes/Page |  | Reference Value | Reference Source | Notes/Page |  | Reference Value | Reference Source | Notes/Page |  | Reference Value | Reference Source | Notes/Page |  | Reference Value | Reference Source | Notes/Page |  | Reference Value | Reference Source | Notes/Page | [9 empty] | Reference Value | Reference Source | Notes/Page |  | Reference Value | Reference Source | Reference Source |  | Reference Value | Reference Source | Notes/Page |  | Reference Value | Reference Source | Notes/Page | [5 empty] | Reference Value | Reference Source | Notes/Page | [9 empty] | Reference Value | Reference Source | Notes/Page |  | Reference Value | Reference Source | Notes/Page |  | Reference Value | Reference Source | Notes/Page |  | Reference Value | Reference Source | Notes/Page |  | Reference Value | Reference Source | Notes/Page |  | Reference Value | Reference Source | Notes/Page |  | Reference Value | Reference Source | Notes/Page
PartitionCoefficient | [76 empty] | 1 | [15 empty] | 2.1418 | [7 empty] | 1.11 | [11 empty] | 1.11 |  | Hayashi2010Pharmacokinetic | [17 empty] | 0.45 | [7 empty] | 0.933 |  | Hayashi2010Pharmacokinetic
SpleenTissue Pharmacokinetics |  | Reference Value | Reference Source | Notes/Page |  | Reference Value | Reference Source | Notes/Page |  | Reference Value | Reference Source | Notes/Page |  | Reference Value | Reference Source | Notes/Page |  | Reference Value | Reference Source | Notes/Page |  | Reference Value | Reference Source | Notes/Page |  | Reference Value | Reference Source | Notes/Page |  | Reference Value | Reference Source | Notes/Page |  | Reference Value | Reference Source | Notes/Page |  | Reference Value | Reference Source | Notes/Page |  | Reference Value | Reference Source | Notes/Page |  | Reference Value | Reference Source | Notes/Page |  | Reference Value | Reference Source | Notes/Page |  | Reference Value | Reference Source | Notes/Page |  | Reference Value | Reference Source | Notes/Page |  | Reference Value | Reference Source | Notes/Page |  | Reference Value | Reference Source | Notes/Page |  | Reference Value | Reference Source | Notes/Page |  | Reference Value | Reference Source | Notes/Page |  | Reference Value | Reference Source | Notes/Page |  | Reference Value | Reference Source | Notes/Page |  | Reference Value | Reference Source | Notes/Page |  | Reference Value | Reference Source | Notes/Page |  | Reference Value | Reference Source | Notes/Page |  | Reference Value | Reference Source | Notes/Page |  | Reference Value | Reference Source | Notes/Page |  | Reference Value | Reference Source | Notes/Page | [9 empty] | Reference Value | Reference Source | Notes/Page |  | Reference Value | Reference Source | Reference Source |  | Reference Value | Reference Source | Notes/Page |  | Reference Value | Reference Source | Notes/Page | [5 empty] | Reference Value | Reference Source | Notes/Page | [9 empty] | Reference Value | Reference Source | Notes/Page |  | Reference Value | Reference Source | Notes/Page |  | Reference Value | Reference Source | Notes/Page |  | Reference Value | Reference Source | Notes/Page |  | Reference Value | Reference Source | Notes/Page |  | Reference Value | Reference Source | Notes/Page |  | Reference Value | Reference Source | Notes/Page
PartitionCoefficient | [76 empty] | 1 | [15 empty] | 1.9919 | [7 empty] | 0.73 | [11 empty] | 0.588 |  | Hayashi2010Pharmacokinetic | [17 empty] | 0.38 | [7 empty] | 1.6 |  | Hayashi2010Pharmacokinetic | Assume same as intestines

## Compounds
Data Type | SubstanceCompound | SubstanceCompound | SubstanceCompound | SubstanceCompound
Compound Name | Saline | Blood | RingersLactate | PiperacillinTazobactam
| Substance | Substance |  | Substance
Component Name | Sodium | Hemoglobin | Sodium | Piperacillin
Concentration | 0.354 g/dL | 3.7 g/dL | 0.299 g/dL | 0.2 g/mL
| Substance | Substance |  | Substance
Component Name | Chloride | Oxyhemoglobin | Chloride | Tazobactam
Concentration | 0.546 g/dL | 11.1 g/dL | 0.386 g/dL | 0.025 g/mL
| Substance | Substance |  | Substance
Component Name |  | Sodium | Lactate | Sodium
Concentration |  | 0.322 g/dL | 0.249 g/dL | 0.0268 g/mL
| Substance | Substance |  | Substance
Component Name |  | Albumin | Potassium
Concentration |  | 4.5 g/dL | 0.0156 g/dL
| Substance | Substance |  | Substance
Component Name |  | Urea | Calcium
Concentration |  | 0.0257 g/dL | 0.006 g/dL
| Substance | Substance |  | Substance
Component Name |  | Glucose
Concentration |  | 0.08 g/dL
| Substance | Substance |  | Substance
Component Name |  | Triacylglycerol
Concentration |  | 0.107 g/dL
| Substance | Substance |  | Substance
Component Name |  | Calcium
Concentration |  | .010 g/dL
| Substance | Substance |  | Substance
Component Name |  | Creatinine
Concentration |  | .001 g/dL

## Environment
Environment Data
Name | Standard | Submerged | Hypobaric3000m | Hypobaric4000m | ExerciseEnvironment | SubmergedFreezing | CheyenneMountainAprilCool | CheyenneMountainAprilWarm | CheyenneMountainAmbulance | AnchorageDecember | AnchorageInside | CheyenneMountainFireFighter | CarbonMonoxideAtmospheric
SurroundingType | Air | Water | Air | Air | Air | Water | Air | Air | Air | Air | Air | Air | Air
AirVelocity | 0.1 m/s | 0 m/s | 0.0 m/s | 0.0 m/s | 2.5 m/s | 0 m/s | 0 m/s | 0 m/s | 0 m/s | 5.0 m/s | 0 m/s | 0 m/s | 0.1 m/s
AmbientTemperature | 22 C | 10 C | 22 C | 22 C | 35 C | 10 C | 16 C | 23 C | 22 C | -10 C | 22 C | 25 C | 22 C
AtmosphericPressure | 760 mmHg | 1260 mmHg | 525 mmHg | 475 mmHg | 760 mmHg | 760 mmHg | 542 mmHg | 542 mmHg | 542 mmHg | 757 mmHg | 757 mmHg | 542 mmHg | 760 mmHg
ClothingResistance | 0.5 clo | 3.0 clo | 0.5 clo | 0.5 clo | 3.0 clo | 3.0 clo | 2.0 clo | 2.0 clo | 0.5 clo | 1.0 clo | 1.5 clo | 2.0 clo | 0.5 clo
Emissivity | 0.95 | 0.9 | 0.9 | 0.9 | 0.9 | 0.9 | 0.9 | 0.9 | 0.9 | 0.9 | 0.9 | 0.9 | 0.95
MeanRadiantTemperature | 22 C | 15 C | 22 C | 22 C | 35 C | 15 C | 16 C | 23 C | 22 C | -10 C | 22 C | 25 C | 22 C
RelativeHumidity | 0.6 | 1 | 0.5 | 0.5 | 0.45 | 1 | 0.5 | 0.5 | 0.5 | 0.01 | 0.5 | 0.1 | 0.6
RespirationAmbientTemperature | 22 C | 16 C | 22 C | 22 C | 35 C | 16 C | 16 C | 23 C | 22 C | -10 C | 22 C | 25 C | 22 C
AmbientGasData | AmbientGas | AmbientGas | AmbientGas | AmbientGas | AmbientGas | AmbientGas | AmbientGas | AmbientGas | AmbientGas | AmbientGas | AmbientGas | AmbientGas | AmbientGas
Substance | Nitrogen | Nitrogen | Nitrogen | Nitrogen | Nitrogen | Nitrogen | Nitrogen | Nitrogen | Nitrogen | Nitrogen | Nitrogen | Nitrogen | Nitrogen
FractionAmount | 0.7896 | 0.7901 | 0.7896 | 0.7901 | 0.7901 | 0.7901 | 0.7901 | 0.7901 | 0.7901 | 0.7901 | 0.7901 | 0.79008 | 0.7896
AmbientGasData | AmbientGas | AmbientGas | AmbientGas | AmbientGas | AmbientGas | AmbientGas | AmbientGas | AmbientGas | AmbientGas | AmbientGas | AmbientGas | AmbientGas | AmbientGas
Substance | Oxygen | Oxygen | Oxygen | Oxygen | Oxygen | Oxygen | Oxygen | Oxygen | Oxygen | Oxygen | Oxygen | Oxygen | Oxygen
FractionAmount | 0.21 | 0.2095 | 0.21 | 0.2095 | 0.2095 | 0.2095 | 0.2095 | 0.2095 | 0.2095 | 0.2095 | 0.2095 | 0.2095 | 0.21
AmbientGasData | AmbientGas | AmbientGas | AmbientGas | AmbientGas | AmbientGas | AmbientGas | AmbientGas | AmbientGas | AmbientGas | AmbientGas | AmbientGas | AmbientGas | AmbientGas
Substance | CarbonDioxide | CarbonDioxide | CarbonDioxide | CarbonDioxide | CarbonDioxide | CarbonDioxide | CarbonDioxide | CarbonDioxide | CarbonDioxide | CarbonDioxide | CarbonDioxide | CarbonDioxide | CarbonDioxide
FractionAmount | 0.0004 | 0.0004 | 0.0004 | 0.0004 | 0.0004 | 0.0004 | 0.0004 | 0.0004 | 0.0004 | 0.0004 | 0.0004 | 0.0004 | 0.0004
AmbientGasData | AmbientGas | AmbientGas | AmbientGas | AmbientGas | AmbientGas | AmbientGas | AmbientGas | AmbientGas | AmbientGas | AmbientGas | AmbientGas | AmbientGas | AmbientGas
Substance | [11 empty] | CarbonMonoxide | CarbonMonoxide
FractionAmount | [11 empty] | 2e-05 | 2e-07
AmbientAerosolData | AmbientAerosol | AmbientAerosol | AmbientAerosol | AmbientAerosol | AmbientAerosol | AmbientAerosol | AmbientAerosol | AmbientAerosol | AmbientAerosol | AmbientAerosol | AmbientAerosol | AmbientAerosol | AmbientAerosol
Substance | [11 empty] | ForestFireParticulate
Concentration | [11 empty] | 2.9 mg/m^3

## Nutrition
Nutrition Data
Name | Standard | Soylent | Water | NoMacros
Carbohydrate | 130 g | 57 g | 0 g | 0 g
CarbohydrateDigestionRate | 0.5 g/min | 0.625 g/min | 0.5 g/min | 0.625 g/min
Fat | 27 g | 23 g | 0 g | 0 g
FatDigestionRate | 0.055 g/min | 0.055 g/min | 0.055 g/min | 0.055 g/min
Protein | 20 g | 20 g | 0 g | 0 g
ProteinDigestionRate | 0.071 g/min | 0.157 g/min | 0.071 g/min | 0.157 g/min
Calcium | 500 mg | 300 mg | 0 g | 500 mg
Sodium | 1.0 g | 380 mg | 0 g | 1.0 g
Water | 0.5 L | 1.0 L | 1.25 L | 0.5 L

## Stabilization
Resting | PercentDifference | Property | Compartment | Compartment Type | Substance
Criteria | 0.25 | HeartRate
Criteria | 0.25 | CardiacOutput
Criteria | 0.25 | DiastolicArterialPressure
Criteria | 0.25 | SystolicArterialPressure
Criteria | 0.25 | TidalVolume
Criteria | 0.25 | OxygenSaturation
Criteria | 0.25 | EndTidalCarbonDioxideFraction
Criteria | 0.25 | CoreTemperature
Criteria | 0.25 | SkinTemperature
ConvergenceTime | 15 s
MinimumReactionTime | 25 s
MaxAllowedStabilizationTime | 1000 s
TimedStabilizationLength | 600 s
Feedback | PercentDifference | Property | Compartment | Compartment Type | Substance
Criteria | 0.25 | HeartRate
Criteria | 0.25 | CardiacOutput
Criteria | 0.25 | DiastolicArterialPressure
Criteria | 0.25 | SystolicArterialPressure
Criteria | 0.25 | TidalVolume
Criteria | 0.25 | OxygenSaturation
Criteria | 0.25 | EndTidalCarbonDioxideFraction
Criteria | 0.25 | LeftAfferentArterioleResistance
Criteria | 0.25 | RightAfferentArterioleResistance
Criteria | 0.25 | CoreTemperature
Criteria | 0.25 | SkinTemperature
ConvergenceTime | 15 s
MinimumReactionTime | 25 s
MaxAllowedStabilizationTime | 1000 s
TimedStabilizationLength | 20 s
ChronicAnemia | PercentDifference | Property | Compartment | Compartment Type | Substance
Criteria | 0.25 | HeartRate
Criteria | 0.25 | CardiacOutput
Criteria | 0.25 | DiastolicArterialPressure
Criteria | 0.25 | SystolicArterialPressure
Criteria | 0.25 | TidalVolume
Criteria | 0.25 | OxygenSaturation
Criteria | 0.25 | EndTidalCarbonDioxideFraction
Criteria | 0.25 | LeftAfferentArterioleResistance
Criteria | 0.25 | RightAfferentArterioleResistance
Criteria | 0.25 | CoreTemperature
Criteria | 0.25 | SkinTemperature
ConvergenceTime | 15 s
MinimumReactionTime | 25 s
MaxAllowedStabilizationTime | 1000 s
TimedStabilizationLength | 600 s
ChronicVentricularSystolicDysfunction | PercentDifference | Property | Compartment | Compartment Type | Substance
Criteria | 0.25 | HeartRate
Criteria | 0.25 | CardiacOutput
Criteria | 0.25 | DiastolicArterialPressure
Criteria | 0.25 | SystolicArterialPressure
Criteria | 0.25 | TidalVolume
Criteria | 0.25 | OxygenSaturation
Criteria | 0.25 | EndTidalCarbonDioxideFraction
Criteria | 0.25 | LeftAfferentArterioleResistance
Criteria | 0.25 | RightAfferentArterioleResistance
Criteria | 0.25 | CoreTemperature
Criteria | 0.25 | SkinTemperature
ConvergenceTime | 15 s
MinimumReactionTime | 25 s
MaxAllowedStabilizationTime | 1000 s
TimedStabilizationLength | 600 s
ChronicPericardialEffusion | PercentDifference | Property | Compartment | Compartment Type | Substance
Criteria | 0.25 | HeartRate
Criteria | 0.25 | CardiacOutput
Criteria | 0.25 | DiastolicArterialPressure
Criteria | 0.25 | SystolicArterialPressure
Criteria | 0.25 | TidalVolume
Criteria | 0.25 | OxygenSaturation
Criteria | 0.25 | EndTidalCarbonDioxideFraction
Criteria | 0.25 | LeftAfferentArterioleResistance
Criteria | 0.25 | RightAfferentArterioleResistance
Criteria | 0.25 | CoreTemperature
Criteria | 0.25 | SkinTemperature
ConvergenceTime | 15 s
MinimumReactionTime | 25 s
MaxAllowedStabilizationTime | 1000 s
TimedStabilizationLength | 600 s
ChronicObstructivePulmonaryDisease | PercentDifference | Property | Compartment | Compartment Type | Substance
Criteria | 0.25 | HeartRate
Criteria | 0.25 | CardiacOutput
Criteria | 0.25 | DiastolicArterialPressure
Criteria | 0.25 | SystolicArterialPressure
Criteria | 0.25 | TidalVolume
Criteria | 0.25 | OxygenSaturation
Criteria | 0.25 | EndTidalCarbonDioxideFraction
Criteria | 0.25 | LeftAfferentArterioleResistance
Criteria | 0.25 | RightAfferentArterioleResistance
Criteria | 0.25 | CoreTemperature
Criteria | 0.25 | SkinTemperature
ConvergenceTime | 15 s
MinimumReactionTime | 25 s
MaxAllowedStabilizationTime | 1000 s
TimedStabilizationLength | 600 s
LobarPneumonia | PercentDifference | Property | Compartment | Compartment Type | Substance
Criteria | 0.25 | HeartRate
Criteria | 0.25 | CardiacOutput
Criteria | 0.25 | DiastolicArterialPressure
Criteria | 0.25 | SystolicArterialPressure
Criteria | 0.25 | TidalVolume
Criteria | 0.25 | OxygenSaturation
Criteria | 0.25 | EndTidalCarbonDioxideFraction
Criteria | 0.25 | LeftAfferentArterioleResistance
Criteria | 0.25 | RightAfferentArterioleResistance
Criteria | 0.25 | CoreTemperature
Criteria | 0.25 | SkinTemperature
ConvergenceTime | 15 s
MinimumReactionTime | 25 s
MaxAllowedStabilizationTime | 1000 s
TimedStabilizationLength | 600 s
InitialEnvironment | PercentDifference | Property | Compartment | Compartment Type | Substance
Criteria | 0.25 | HeartRate
Criteria | 0.25 | CardiacOutput
Criteria | 0.25 | DiastolicArterialPressure
Criteria | 0.25 | SystolicArterialPressure
Criteria | 0.25 | TidalVolume
Criteria | 0.25 | OxygenSaturation
Criteria | 0.25 | EndTidalCarbonDioxideFraction
Criteria | 0.25 | LeftAfferentArterioleResistance
Criteria | 0.25 | RightAfferentArterioleResistance
Criteria | 0.25 | CoreTemperature
Criteria | 0.25 | SkinTemperature
ConvergenceTime | 15 s
MinimumReactionTime | 25 s
MaxAllowedStabilizationTime | 1000 s
TimedStabilizationLength | 600 s
ChronicRenalStenosis | PercentDifference | Property | Compartment | Compartment Type | Substance
Criteria | 0.25 | HeartRate
Criteria | 0.25 | CardiacOutput
Criteria | 0.25 | DiastolicArterialPressure
Criteria | 0.25 | SystolicArterialPressure
Criteria | 0.25 | TidalVolume
Criteria | 0.25 | OxygenSaturation
Criteria | 0.25 | EndTidalCarbonDioxideFraction
Criteria | 0.25 | LeftAfferentArterioleResistance
Criteria | 0.25 | RightAfferentArterioleResistance
Criteria | 0.25 | CoreTemperature
Criteria | 0.25 | SkinTemperature
ConvergenceTime | 15 s
MinimumReactionTime | 25 s
MaxAllowedStabilizationTime | 1000 s
TimedStabilizationLength | 600 s
ImpairedAlveolarExchange | PercentDifference | Property | Compartment | Compartment Type | Substance
Criteria | 0.25 | HeartRate
Criteria | 0.25 | CardiacOutput
Criteria | 0.25 | DiastolicArterialPressure
Criteria | 0.25 | SystolicArterialPressure
Criteria | 0.25 | TidalVolume
Criteria | 0.25 | OxygenSaturation
Criteria | 0.25 | EndTidalCarbonDioxideFraction
Criteria | 0.25 | LeftAfferentArterioleResistance
Criteria | 0.25 | RightAfferentArterioleResistance
Criteria | 0.25 | CoreTemperature
Criteria | 0.25 | SkinTemperature
ConvergenceTime | 15 s
MinimumReactionTime | 25 s
MaxAllowedStabilizationTime | 1000 s
TimedStabilizationLength | 600 s
Dehydration | PercentDifference | Property | Compartment | Compartment Type | Substance
Criteria | 1.25 | HeartRate
Criteria | 1.25 | CardiacOutput
Criteria | 1.25 | DiastolicArterialPressure
Criteria | 1.25 | SystolicArterialPressure
Criteria | 1.25 | TidalVolume
Criteria | 1.25 | OxygenSaturation
Criteria | 1.25 | EndTidalCarbonDioxideFraction
Criteria | 1.25 | LeftAfferentArterioleResistance
Criteria | 1.25 | RightAfferentArterioleResistance
Criteria | 1.25 | CoreTemperature
Criteria | 1.25 | SkinTemperature
ConvergenceTime | 15 s
MinimumReactionTime | 25 s
MaxAllowedStabilizationTime | 2000 s
TimedStabilizationLength | 600 s
Starvation | PercentDifference | Property | Compartment | Compartment Type | Substance
Criteria | 0.25 | HeartRate
Criteria | 0.25 | CardiacOutput
Criteria | 0.25 | DiastolicArterialPressure
Criteria | 0.25 | SystolicArterialPressure
Criteria | 0.25 | TidalVolume
Criteria | 0.25 | OxygenSaturation
Criteria | 0.25 | EndTidalCarbonDioxideFraction
Criteria | 0.25 | LeftAfferentArterioleResistance
Criteria | 0.25 | RightAfferentArterioleResistance
Criteria | 0.25 | CoreTemperature
Criteria | 0.25 | SkinTemperature
ConvergenceTime | 15 s
MinimumReactionTime | 25 s
MaxAllowedStabilizationTime | 1000 s
TimedStabilizationLength | 600 s
DiabetesType1 | PercentDifference | Property | Compartment | Compartment Type | Substance
Criteria | 0.25 | HeartRate
Criteria | 0.25 | CardiacOutput
Criteria | 0.25 | DiastolicArterialPressure
Criteria | 0.25 | SystolicArterialPressure
Criteria | 0.25 | TidalVolume
Criteria | 0.25 | OxygenSaturation
Criteria | 0.25 | EndTidalCarbonDioxideFraction
Criteria | 0.25 | LeftAfferentArterioleResistance
Criteria | 0.25 | RightAfferentArterioleResistance
Criteria | 0.25 | CoreTemperature
Criteria | 0.25 | SkinTemperature
ConvergenceTime | 15 s
MinimumReactionTime | 25 s
MaxAllowedStabilizationTime | 1000 s
TimedStabilizationLength | 600 s
DiabetesType2 | PercentDifference | Property | Compartment | Compartment Type | Substance
Criteria | 0.25 | HeartRate
Criteria | 0.25 | CardiacOutput
Criteria | 0.25 | DiastolicArterialPressure
Criteria | 0.25 | SystolicArterialPressure
Criteria | 0.25 | TidalVolume
Criteria | 0.25 | OxygenSaturation
Criteria | 0.25 | EndTidalCarbonDioxideFraction
Criteria | 0.25 | LeftAfferentArterioleResistance
Criteria | 0.25 | RightAfferentArterioleResistance
Criteria | 0.25 | CoreTemperature
Criteria | 0.25 | SkinTemperature
ConvergenceTime | 15 s
MinimumReactionTime | 25 s
MaxAllowedStabilizationTime | 1000 s
TimedStabilizationLength | 600 s

## Tissue
Sex | Age | Tissue Compartment | TissueMass (kg) | TissueVolume (L) | EWFraction | IWFraction | NLFraction | NPFraction | AdiposeARatio | AdiposeAAGRatio | AdiposeLRatio | AdiposeAPL | Notes
M | Adult | Adipose | 14.5 | 15.76 | 0.135 | 0.017 | 0.79 | 0.002 | 0.049 | 0.049 | 0.068 | 0.4 | Separable adipose, Density used is 0.92 (kg/L)
M | Adult | Bone | 10.5 | 8.08 | 0.1 | 0.346 | 0.074 | 0.0011 | 0.1 | 0.1 | 0.05 | 0.67 | Total skeleton, Density used is 1.3 (kg/L)
M | Adult | Brain | 1.45 | 1.45 | 0.162 | 0.62 | 0.051 | 0.0565 | 0.048 | 0.048 | 0.041 | 0.4
M | Adult | Gut | 1.02 | 1.02 | 0.282 | 0.475 | 0.0487 | 0.0163 | 0.158 | 0.158 | 0.0141 | 2.41 | Small intestine, Right/left colon, rectosigmoid
M | Adult | KidneyRight | 0.155 | 0.155 | 0.273 | 0.483 | 0.0207 | 0.0162 | 0.13 | 0.13 | 0.137 | 5.03 | One half Kidneys
M | Adult | KidneyLeft | 0.155 | 0.155 | 0.273 | 0.483 | 0.0207 | 0.0162 | 0.13 | 0.13 | 0.137 | 5.03 | One half Kidneys
M | Adult | Liver | 1.8 | 1.8 | 0.161 | 0.573 | 0.0348 | 0.0252 | 0.086 | 0.086 | 0.161 | 4.56
M | Adult | LungRight | 0.25 | 0.25 | 0.336 | 0.446 | 0.003 | 0.009 | 0.212 | 0.212 | .0168 | 3.91 | One half lungs
M | Adult | LungLeft | 0.25 | 0.25 | 0.336 | 0.446 | 0.003 | 0.009 | 0.212 | 0.212 | 0.168 | 3.91 | One half lungs
M | Adult | Muscle | 29 | 29 | 0.118 | 0.63 | 0.0238 | 0.0072 | 0.064 | 0.064 | 0.059 | 1.53
M | Adult | Mycardium | 0.33 | 0.33 | 0.32 | 0.456 | 0.0115 | 0.0166 | 0.157 | 0.157 | 0.16 | 2.25
M | Adult | Skin | 3.3 | 3.3 | 0.382 | 0.291 | 0.0284 | 0.0111 | 0.277 | 0.277 | 0.096 | 1.32
M | Adult | Spleen | 0.15 | 0.15 | 0.207 | 0.579 | 0.0201 | 0.0198 | 0.277 | 0.277 | 0.096 | 3.18
F | Adult | Adipose | 19.0 | 20.65 | 0.135 | 0.017 | 0.79 | 0.002 | 0.049 | 0.049 | 0.068 | 0.4 | Fractions should be same for females and males (they are from rat data anyway)
F | Adult | Bone | 7.8 | 6.0 | 0.1 | 0.346 | 0.074 | 0.0011 | 0.1 | 0.1 | 0.05 | 0.67
F | Adult | Brain | 1.3 | 1.3 | 0.162 | 0.62 | 0.051 | 0.0565 | 0.048 | 0.048 | 0.041 | 0.4
F | Adult | Gut | 0.96 | 0.96 | 0.282 | 0.475 | 0.0487 | 0.0163 | 0.158 | 0.158 | 0.0141 | 2.41
F | Adult | KidneyRight | 0.1375 | 0.1375 | 0.273 | 0.483 | 0.0207 | 0.0162 | 0.13 | 0.13 | 0.137 | 5.03
F | Adult | KidneyLeft | 0.1375 | 0.1375 | 0.273 | 0.483 | 0.0207 | 0.0162 | 0.13 | 0.13 | 0.137 | 5.03
F | Adult | Liver | 1.4 | 1.4 | 0.161 | 0.573 | 0.0348 | 0.0252 | 0.086 | 0.086 | 0.161 | 4.56
F | Adult | LungRight | 0.210 | 0.210 | 0.336 | 0.446 | 0.003 | 0.009 | 0.212 | 0.212 | .0168 | 3.91
F | Adult | LungLeft | 0.210 | 0.210 | 0.336 | 0.446 | 0.003 | 0.009 | 0.212 | 0.212 | 0.168 | 3.91
F | Adult | Muscle | 17.5 | 17.5 | 0.118 | 0.63 | 0.0238 | 0.0072 | 0.064 | 0.064 | 0.059 | 1.53
F | Adult | Mycardium | 0.25 | 0.25 | 0.32 | 0.456 | 0.0115 | 0.0166 | 0.157 | 0.157 | 0.16 | 2.25
F | Adult | Skin | 2.3 | 2.3 | 0.382 | 0.291 | 0.0284 | 0.0111 | 0.277 | 0.277 | 0.096 | 1.32
F | Adult | Spleen | 0.13 | 0.13 | 0.207 | 0.579 | 0.0201 | 0.0198 | 0.277 | 0.277 | 0.096 | 3.18
M | 15 | Adipose | [10 empty] | Not currently supporting peds, but we could fill the rest in from ICRP
M | 15 | Bone
M | 15 | Brain
M | 15 | Gut
M | 15 | KidneyRight
M | 15 | KidneyLeft
M | 15 | Liver
M | 15 | LungRight
M | 15 | LungLeft
M | 15 | Muscle
M | 15 | Mycardium
M | 15 | Skin
M | 15 | Spleen
F | 15 | Adipose
F | 15 | Bone
F | 15 | Brain
F | 15 | Gut
F | 15 | KidneyRight
F | 15 | KidneyLeft
F | 15 | Liver
F | 15 | LungRight
F | 15 | LungLeft
F | 15 | Muscle
F | 15 | Mycardium
F | 15 | Skin
F | 15 | Spleen
M | 10 | Adipose | [10 empty] | Not currently supporting peds, but we could fill the rest in from ICRP
M | 10 | Bone
M | 10 | Brain
M | 10 | Gut
M | 10 | KidneyRight
M | 10 | KidneyLeft
M | 10 | Liver
M | 10 | LungRight
M | 10 | LungLeft
M | 10 | Muscle
M | 10 | Mycardium
M | 10 | Skin
M | 10 | Spleen
F | 10 | Adipose
F | 10 | Bone
F | 10 | Brain
F | 10 | Gut
F | 10 | KidneyRight
F | 10 | KidneyLeft
F | 10 | Liver
F | 10 | LungRight
F | 10 | LungLeft
F | 10 | Muscle
F | 10 | Mycardium
F | 10 | Skin
F | 10 | Spleen
M | 5 | Adipose | [10 empty] | Not currently supporting peds, but we could fill the rest in from ICRP
M | 5 | Bone
M | 5 | Brain
M | 5 | Gut
M | 5 | KidneyRight
M | 5 | KidneyLeft
M | 5 | Liver
M | 5 | LungRight
M | 5 | LungLeft
M | 5 | Muscle
M | 5 | Mycardium
M | 5 | Skin
M | 5 | Spleen
F | 5 | Adipose
F | 5 | Bone
F | 5 | Brain
F | 5 | Gut
F | 5 | KidneyRight
F | 5 | KidneyLeft
F | 5 | Liver
F | 5 | LungRight
F | 5 | LungLeft
F | 5 | Muscle
F | 5 | Mycardium
F | 5 | Skin
F | 5 | Spleen